## Sector Demands
Data and Assumptions
Calculations | [7 empty] | Key
Conversion of Energy Input in (TWh of Diesel Equivalent) to Fuel Demand: | [7 empty] | Electricity Generation
Land Transport
Maritime Transport
Aviation Transport
Conversion of Fuel Demand (Mtpa) to Fuel Demand (Glpa)
Fuel | Engine Efficiency (%) | Energy Density (kWh/kg) | Density (kg/L) | Condition
Diesel | 40% | 11.8 | 0.85 | Liquid at STP
Hydrogen | 40% | 33.33 | 0.020537 | Gas at 25C and 30 Mpa (300 bar)
Ammonia | 36% | 5.22 | 0.6036 | Liquid at 25C and 20 bar
Methanol | 43% | 5.54 | 0.79 | Liquid at STP
Renewable Diesel | 40% | 11.8 | 0.85 | Liquid at STP
SAF | 40% | 12.1 | 0.8 | Liquid at STP
Sector | Fossil Fuel Input (TWh) | Fossil Fuel Output (TWh)
Electricity generation | 22.4209 | 8.9684
Land transport | 11.9268 | 4.7707
Domestic maritime transport | 1.0097 | 0.40387
International maritime bunkering | 1.2131 | 0.48525
Domestic aviation transport | 1.3307 | 0.53228
International aviation bunkering | 1.8596 | 0.74386
Domestic aviation transport (50% SAF) | 0.66535 | 0.26614 | [29 empty] | Split | [23 empty] | Split
International aviation bunkering (50% SAF) | 0.92982 | 0.37193 | [29 empty] | Domestic | 45.42% | [22 empty] | Domestic | 41.71%
[32 empty] | International | 54.58% | [22 empty] | International | 58.29%
Sector Energy Requirements
Fossil Fuel Input - Electricity Generation | [7 empty] | Fossil Fuel Input - Land Transport | [7 empty] | Fossil Fuel Input - Domestic Maritime Transport | [7 empty] | Fossil Fuel Input - International Maritime Bunkering | [7 empty] | Fossil Fuel Input - Combined Maritime Transport | [7 empty] | Fossil Fuel Input - Domestic Aviation Transport | [7 empty] | Fossil Fuel Input - International Aviation Bunkering | [7 empty] | Fossil Fuel Input - Combined Aviation Transport
Scenario | Energy Requirement (TWh/yr) | [6 empty] | Scenario | Energy Requirement (TWh/yr) | [6 empty] | Scenario | Energy Requirement (TWh/yr) | [6 empty] | Scenario | Energy Requirement (TWh/yr) | [6 empty] | Scenario | Energy Requirement (TWh/yr) | [6 empty] | Scenario | Energy Requirement (TWh/yr) | [6 empty] | Scenario | Energy Requirement (TWh/yr) | [6 empty] | Scenario | Energy Requirement (TWh/yr)
| Present (2024) | [7 empty] | Present (2024) | [7 empty] | Present (2024) | [7 empty] | Present (2024) | [7 empty] | Present (2024) | [7 empty] | Present (2024) | [7 empty] | Present (2024) | [7 empty] | Present (2024)
|  | 1% inc. p.a. | 5% inc. p.a. | 1% inc. p.a. | 5% inc. p.a. | 1% inc. p.a. | 5% inc. p.a. |  |  | 1% inc. p.a. | 5% inc. p.a. | 1% inc. p.a. | 5% inc. p.a. | 1% inc. p.a. | 5% inc. p.a. |  |  | 1% inc. p.a. | 5% inc. p.a. | 1% inc. p.a. | 5% inc. p.a. | 1% inc. p.a. | 5% inc. p.a. |  |  | 1% inc. p.a. | 5% inc. p.a. | 1% inc. p.a. | 5% inc. p.a. | 1% inc. p.a. | 5% inc. p.a. |  |  | 1% inc. p.a. | 5% inc. p.a. | 1% inc. p.a. | 5% inc. p.a. | 1% inc. p.a. | 5% inc. p.a. |  |  | 1% inc. p.a. | 5% inc. p.a. | 1% inc. p.a. | 5% inc. p.a. | 1% inc. p.a. | 5% inc. p.a. |  |  | 1% inc. p.a. | 5% inc. p.a. | 1% inc. p.a. | 5% inc. p.a. | 1% inc. p.a. | 5% inc. p.a. |  |  | 1% inc. p.a. | 5% inc. p.a. | 1% inc. p.a. | 5% inc. p.a. | 1% inc. p.a. | 5% inc. p.a.
5% of Energy Supply | 1.121 | 1.19 | 1.5023 | 1.3145 | 2.4471 | 1.452 | 3.9861 | 5% of Energy Supply | 0.59634 | 0.63303 | 0.79915 | 0.69925 | 1.3017 | 0.77241 | 2.1204 | 5% of Energy Supply | 0.050483 | 0.053589 | 0.067652 | 0.059196 | 0.1102 | 0.065389 | 0.1795 | 5% of Energy Supply | 0.060656 | 0.064388 | 0.081285 | 0.071124 | 0.1324 | 0.078565 | 0.21567 | 5% of Energy Supply | 0.11114 | 0.11798 | 0.14894 | 0.13032 | 0.2426 | 0.14395 | 0.39518 | 5% of Energy Supply | 0.033268 | 0.035314 | 0.044582 | 0.039009 | 0.072619 | 0.04309 | 0.11829 | 5% of Energy Supply | 0.046491 | 0.049351 | 0.062302 | 0.054514 | 0.10148 | 0.060218 | 0.16531 | 5% of Energy Supply | 0.079759 | 0.084665 | 0.10688 | 0.093523 | 0.1741 | 0.10331 | 0.2836
10% of Energy Supply | 2.2421 | 2.38 | 3.0046 | 2.629 | 4.8942 | 2.9041 | 7.9722 | 10% of Energy Supply | 1.1927 | 1.2661 | 1.5983 | 1.3985 | 2.6035 | 1.5448 | 4.2408 | 10% of Energy Supply | 0.10097 | 0.10718 | 0.1353 | 0.11839 | 0.2204 | 0.13078 | 0.359 | 10% of Energy Supply | 0.12131 | 0.12878 | 0.16257 | 0.14225 | 0.26481 | 0.15713 | 0.43135 | 10% of Energy Supply | 0.22228 | 0.23595 | 0.29787 | 0.26064 | 0.48521 | 0.28791 | 0.79035 | 10% of Energy Supply | 0.066535 | 0.070629 | 0.089164 | 0.078018 | 0.14524 | 0.08618 | 0.23658 | 10% of Energy Supply | 0.092982 | 0.098702 | 0.1246 | 0.10903 | 0.20297 | 0.12044 | 0.33061 | 10% of Energy Supply | 0.15952 | 0.16933 | 0.21377 | 0.18705 | 0.34821 | 0.20662 | 0.56719
25% of Energy Supply | 5.6052 | 5.9501 | 7.5115 | 6.5726 | 12.2355 | 7.2602 | 19.9304 | 25% of Energy Supply | 2.9817 | 3.1651 | 3.9958 | 3.4963 | 6.5087 | 3.8621 | 10.6019 | 25% of Energy Supply | 0.25242 | 0.26794 | 0.33826 | 0.29598 | 0.55099 | 0.32694 | 0.89751 | 25% of Energy Supply | 0.30328 | 0.32194 | 0.40642 | 0.35562 | 0.66202 | 0.39283 | 1.0784 | 25% of Energy Supply | 0.5557 | 0.58988 | 0.74469 | 0.6516 | 1.213 | 0.71977 | 1.9759 | 25% of Energy Supply | 0.16634 | 0.17657 | 0.22291 | 0.19504 | 0.3631 | 0.21545 | 0.59145 | 25% of Energy Supply | 0.23245 | 0.24676 | 0.31151 | 0.27257 | 0.50742 | 0.30109 | 0.82653 | 25% of Energy Supply | 0.39879 | 0.42333 | 0.53442 | 0.46762 | 0.87052 | 0.51654 | 1.418
50% of Energy Supply | 11.2105 | 11.9001 | 15.0231 | 13.1452 | 24.471 | 14.5204 | 39.8608 | 50% of Energy Supply | 5.9634 | 6.3303 | 7.9915 | 6.9925 | 13.0173 | 7.7241 | 21.2039 | 50% of Energy Supply | 0.50483 | 0.53589 | 0.67652 | 0.59196 | 1.102 | 0.65389 | 1.795 | 50% of Energy Supply | 0.60656 | 0.64388 | 0.81285 | 0.71124 | 1.324 | 0.78565 | 2.1567 | 50% of Energy Supply | 1.1114 | 1.1798 | 1.4894 | 1.3032 | 2.426 | 1.4395 | 3.9518 | 50% of Energy Supply | 0.33268 | 0.35314 | 0.44582 | 0.39009 | 0.72619 | 0.4309 | 1.1829 | 50% of Energy Supply | 0.46491 | 0.49351 | 0.62302 | 0.54514 | 1.0148 | 0.60218 | 1.6531 | 50% of Energy Supply | 0.79759 | 0.84665 | 1.0688 | 0.93523 | 1.741 | 1.0331 | 2.836
75% of Energy Supply | 16.8157 | 17.8502 | 22.5346 | 19.7177 | 36.7066 | 21.7806 | 59.7911 | 75% of Energy Supply | 8.9451 | 9.4954 | 11.9873 | 10.4888 | 19.526 | 11.5862 | 31.8058 | 75% of Energy Supply | 0.75725 | 0.80383 | 1.0148 | 0.88793 | 1.653 | 0.98083 | 2.6925 | 75% of Energy Supply | 0.90984 | 0.96581 | 1.2193 | 1.0669 | 1.9861 | 1.1785 | 3.2351 | 75% of Energy Supply | 1.6671 | 1.7696 | 2.2341 | 1.9548 | 3.639 | 2.1593 | 5.9276 | 75% of Energy Supply | 0.49902 | 0.52972 | 0.66873 | 0.58513 | 1.0893 | 0.64635 | 1.7743 | 75% of Energy Supply | 0.69736 | 0.74027 | 0.93454 | 0.81772 | 1.5223 | 0.90327 | 2.4796 | 75% of Energy Supply | 1.1964 | 1.27 | 1.6033 | 1.4029 | 2.6115 | 1.5496 | 4.2539
100% of Energy Supply | 22.4209 | 23.8003 | 30.0462 | 26.2903 | 48.9421 | 29.0409 | 79.7215 | 100% of Energy Supply | 11.9268 | 12.6605 | 15.983 | 13.9851 | 26.0347 | 15.4482 | 42.4078 | 100% of Energy Supply | 1.0097 | 1.0718 | 1.353 | 1.1839 | 2.204 | 1.3078 | 3.59 | 100% of Energy Supply | 1.2131 | 1.2878 | 1.6257 | 1.4225 | 2.6481 | 1.5713 | 4.3135 | 100% of Energy Supply | 2.2228 | 2.3595 | 2.9787 | 2.6064 | 4.8521 | 2.8791 | 7.9035 | 100% of Energy Supply | 0.66535 | 0.70629 | 0.89164 | 0.78018 | 1.4524 | 0.8618 | 2.3658 | 100% of Energy Supply | 0.92982 | 0.98702 | 1.246 | 1.0903 | 2.0297 | 1.2044 | 3.3061 | 100% of Energy Supply | 1.5952 | 1.6933 | 2.1377 | 1.8705 | 3.4821 | 2.0662 | 5.6719
Fuel Requirements (Mtpa)
Hydrogen Demand | [7 empty] | Hydrogen Demand | [7 empty] | Hydrogen Demand | [7 empty] | Hydrogen Demand | [7 empty] | Hydrogen Demand | [7 empty] | Hydrogen Demand | [7 empty] | Hydrogen Demand | [7 empty] | Hydrogen Demand
Scenario | Fuel Requirement (Mtpa) | [6 empty] | Scenario | Fuel Requirement (Mtpa) | [6 empty] | Scenario | Fuel Requirement (Mtpa) | [6 empty] | Scenario | Fuel Requirement (Mtpa) | [6 empty] | Scenario | Fuel Requirement (Mtpa) | [6 empty] | Scenario | Fuel Requirement (Mtpa) | [6 empty] | Scenario | Fuel Requirement (Mtpa) | [6 empty] | Scenario | Fuel Requirement (Mtpa)
| Present (2024) | [7 empty] | Present (2024) | [7 empty] | Present (2024) | [7 empty] | Present (2024) | [7 empty] | Present (2024) | [7 empty] | Present (2024) | [7 empty] | Present (2024) | [7 empty] | Present (2024)
|  | 1% inc. p.a. | 5% inc. p.a. | 1% inc. p.a. | 5% inc. p.a. | 1% inc. p.a. | 5% inc. p.a. |  |  | 1% inc. p.a. | 5% inc. p.a. | 1% inc. p.a. | 5% inc. p.a. | 1% inc. p.a. | 5% inc. p.a. |  |  | 1% inc. p.a. | 5% inc. p.a. | 1% inc. p.a. | 5% inc. p.a. | 1% inc. p.a. | 5% inc. p.a. |  |  | 1% inc. p.a. | 5% inc. p.a. | 1% inc. p.a. | 5% inc. p.a. | 1% inc. p.a. | 5% inc. p.a. |  |  | 1% inc. p.a. | 5% inc. p.a. | 1% inc. p.a. | 5% inc. p.a. | 1% inc. p.a. | 5% inc. p.a. |  |  | 1% inc. p.a. | 5% inc. p.a. | 1% inc. p.a. | 5% inc. p.a. | 1% inc. p.a. | 5% inc. p.a. |  |  | 1% inc. p.a. | 5% inc. p.a. | 1% inc. p.a. | 5% inc. p.a. | 1% inc. p.a. | 5% inc. p.a. |  |  | 1% inc. p.a. | 5% inc. p.a. | 1% inc. p.a. | 5% inc. p.a. | 1% inc. p.a. | 5% inc. p.a.
5% of Energy Supply | 0.033635 | 0.035704 | 0.045074 | 0.039439 | 0.07342 | 0.043566 | 0.11959 | 5% of Energy Supply | 0.017892 | 0.018993 | 0.023977 | 0.02098 | 0.039056 | 0.023175 | 0.063618 | 5% of Energy Supply | 0.0015146 | 0.0016078 | 0.0020298 | 0.001776 | 0.0033063 | 0.0019619 | 0.0053856 | 5% of Energy Supply | 0.0018199 | 0.0019318 | 0.0024388 | 0.0021339 | 0.0039725 | 0.0023572 | 0.0064708 | 5% of Energy Supply | 0.0033345 | 0.0035397 | 0.0044686 | 0.00391 | 0.0072788 | 0.004319 | 0.011856 | 5% of Energy Supply | 0.00099813 | 0.0010595 | 0.0013376 | 0.0011704 | 0.0021788 | 0.0012928 | 0.003549 | 5% of Energy Supply | 0.0013949 | 0.0014807 | 0.0018693 | 0.0016356 | 0.0030448 | 0.0018067 | 0.0049597 | 5% of Energy Supply | 0.002393 | 0.0025402 | 0.0032068 | 0.002806 | 0.0052236 | 0.0030995 | 0.0085087
10% of Energy Supply | 0.06727 | 0.071408 | 0.090148 | 0.078879 | 0.14684 | 0.087131 | 0.23919 | 10% of Energy Supply | 0.035784 | 0.037985 | 0.047954 | 0.041959 | 0.078112 | 0.046349 | 0.12724 | 10% of Energy Supply | 0.0030293 | 0.0032157 | 0.0040595 | 0.0035521 | 0.0066126 | 0.0039237 | 0.010771 | 10% of Energy Supply | 0.0036397 | 0.0038636 | 0.0048776 | 0.0042679 | 0.0079451 | 0.0047144 | 0.012942 | 10% of Energy Supply | 0.006669 | 0.0070793 | 0.0089371 | 0.00782 | 0.014558 | 0.0086381 | 0.023713 | 10% of Energy Supply | 0.0019963 | 0.0021191 | 0.0026752 | 0.0023408 | 0.0043576 | 0.0025857 | 0.0070981 | 10% of Energy Supply | 0.0027897 | 0.0029614 | 0.0037385 | 0.0032712 | 0.0060896 | 0.0036134 | 0.0099194 | 10% of Energy Supply | 0.004786 | 0.0050804 | 0.0064137 | 0.005612 | 0.010447 | 0.0061991 | 0.017017
25% of Energy Supply | 0.16817 | 0.17852 | 0.22537 | 0.1972 | 0.3671 | 0.21783 | 0.59797 | 25% of Energy Supply | 0.08946 | 0.094963 | 0.11988 | 0.1049 | 0.19528 | 0.11587 | 0.31809 | 25% of Energy Supply | 0.0075732 | 0.0080392 | 0.010149 | 0.0088802 | 0.016531 | 0.0098093 | 0.026928 | 25% of Energy Supply | 0.0090993 | 0.0096591 | 0.012194 | 0.01067 | 0.019863 | 0.011786 | 0.032354 | 25% of Energy Supply | 0.016673 | 0.017698 | 0.022343 | 0.01955 | 0.036394 | 0.021595 | 0.059282 | 25% of Energy Supply | 0.0049907 | 0.0052977 | 0.006688 | 0.0058519 | 0.010894 | 0.0064642 | 0.017745 | 25% of Energy Supply | 0.0069743 | 0.0074034 | 0.0093463 | 0.008178 | 0.015224 | 0.0090336 | 0.024798 | 25% of Energy Supply | 0.011965 | 0.012701 | 0.016034 | 0.01403 | 0.026118 | 0.015498 | 0.042544
50% of Energy Supply | 0.33635 | 0.35704 | 0.45074 | 0.39439 | 0.7342 | 0.43566 | 1.1959 | 50% of Energy Supply | 0.17892 | 0.18993 | 0.23977 | 0.2098 | 0.39056 | 0.23175 | 0.63618 | 50% of Energy Supply | 0.015146 | 0.016078 | 0.020298 | 0.01776 | 0.033063 | 0.019619 | 0.053856 | 50% of Energy Supply | 0.018199 | 0.019318 | 0.024388 | 0.021339 | 0.039725 | 0.023572 | 0.064708 | 50% of Energy Supply | 0.033345 | 0.035397 | 0.044686 | 0.0391 | 0.072788 | 0.04319 | 0.11856 | 50% of Energy Supply | 0.0099813 | 0.010595 | 0.013376 | 0.011704 | 0.021788 | 0.012928 | 0.03549 | 50% of Energy Supply | 0.013949 | 0.014807 | 0.018693 | 0.016356 | 0.030448 | 0.018067 | 0.049597 | 50% of Energy Supply | 0.02393 | 0.025402 | 0.032068 | 0.02806 | 0.052236 | 0.030995 | 0.085087
75% of Energy Supply | 0.50452 | 0.53556 | 0.67611 | 0.59159 | 1.1013 | 0.65348 | 1.7939 | 75% of Energy Supply | 0.26838 | 0.28489 | 0.35965 | 0.3147 | 0.58584 | 0.34762 | 0.95427 | 75% of Energy Supply | 0.02272 | 0.024117 | 0.030447 | 0.026641 | 0.049594 | 0.029428 | 0.080784 | 75% of Energy Supply | 0.027298 | 0.028977 | 0.036582 | 0.032009 | 0.059588 | 0.035358 | 0.097063 | 75% of Energy Supply | 0.050018 | 0.053095 | 0.067028 | 0.05865 | 0.10918 | 0.064786 | 0.17785 | 75% of Energy Supply | 0.014972 | 0.015893 | 0.020064 | 0.017556 | 0.032682 | 0.019393 | 0.053235 | 75% of Energy Supply | 0.020923 | 0.02221 | 0.028039 | 0.024534 | 0.045672 | 0.027101 | 0.074395 | 75% of Energy Supply | 0.035895 | 0.038103 | 0.048103 | 0.04209 | 0.078354 | 0.046493 | 0.12763
100% of Energy Supply | 0.6727 | 0.71408 | 0.90148 | 0.78879 | 1.4684 | 0.87131 | 2.3919 | 100% of Energy Supply | 0.35784 | 0.37985 | 0.47954 | 0.41959 | 0.78112 | 0.46349 | 1.2724 | 100% of Energy Supply | 0.030293 | 0.032157 | 0.040595 | 0.035521 | 0.066126 | 0.039237 | 0.10771 | 100% of Energy Supply | 0.036397 | 0.038636 | 0.048776 | 0.042679 | 0.079451 | 0.047144 | 0.12942 | 100% of Energy Supply | 0.06669 | 0.070793 | 0.089371 | 0.0782 | 0.14558 | 0.086381 | 0.23713 | 100% of Energy Supply | 0.019963 | 0.021191 | 0.026752 | 0.023408 | 0.043576 | 0.025857 | 0.070981 | 100% of Energy Supply | 0.027897 | 0.029614 | 0.037385 | 0.032712 | 0.060896 | 0.036134 | 0.099194 | 100% of Energy Supply | 0.04786 | 0.050804 | 0.064137 | 0.05612 | 0.10447 | 0.061991 | 0.17017
Ammonia Demand | [7 empty] | Ammonia Demand | [7 empty] | Ammonia Demand | [7 empty] | Ammonia Demand | [7 empty] | Ammonia Demand | [7 empty] | Ammonia Demand | [7 empty] | Ammonia Demand | [7 empty] | Ammonia Demand
Scenario | Fuel Requirement (Mtpa) | [6 empty] | Scenario | Fuel Requirement (Mtpa) | [6 empty] | Scenario | Fuel Requirement (Mtpa) | [6 empty] | Scenario | Fuel Requirement (Mtpa) | [6 empty] | Scenario | Fuel Requirement (Mtpa) | [6 empty] | Scenario | Fuel Requirement (Mtpa) | [6 empty] | Scenario | Fuel Requirement (Mtpa) | [6 empty] | Scenario | Fuel Requirement (Mtpa)
| Present (2024) | [7 empty] | Present (2024) | [7 empty] | Present (2024) | [7 empty] | Present (2024) | [7 empty] | Present (2024) | [7 empty] | Present (2024) | [7 empty] | Present (2024) | [7 empty] | Present (2024)
|  | 1% inc. p.a. | 5% inc. p.a. | 1% inc. p.a. | 5% inc. p.a. | 1% inc. p.a. | 5% inc. p.a. |  |  | 1% inc. p.a. | 5% inc. p.a. | 1% inc. p.a. | 5% inc. p.a. | 1% inc. p.a. | 5% inc. p.a. |  |  | 1% inc. p.a. | 5% inc. p.a. | 1% inc. p.a. | 5% inc. p.a. | 1% inc. p.a. | 5% inc. p.a. |  |  | 1% inc. p.a. | 5% inc. p.a. | 1% inc. p.a. | 5% inc. p.a. | 1% inc. p.a. | 5% inc. p.a. |  |  | 1% inc. p.a. | 5% inc. p.a. | 1% inc. p.a. | 5% inc. p.a. | 1% inc. p.a. | 5% inc. p.a. |  |  | 1% inc. p.a. | 5% inc. p.a. | 1% inc. p.a. | 5% inc. p.a. | 1% inc. p.a. | 5% inc. p.a. |  |  | 1% inc. p.a. | 5% inc. p.a. | 1% inc. p.a. | 5% inc. p.a. | 1% inc. p.a. | 5% inc. p.a. |  |  | 1% inc. p.a. | 5% inc. p.a. | 1% inc. p.a. | 5% inc. p.a. | 1% inc. p.a. | 5% inc. p.a.
5% of Energy Supply | 0.23862 | 0.2533 | 0.31978 | 0.2798 | 0.52088 | 0.30908 | 0.84846 | 5% of Energy Supply | 0.12693 | 0.13474 | 0.1701 | 0.14884 | 0.27708 | 0.16441 | 0.45134 | 5% of Energy Supply | 0.010746 | 0.011407 | 0.0144 | 0.0126 | 0.023456 | 0.013918 | 0.038208 | 5% of Energy Supply | 0.012911 | 0.013705 | 0.017302 | 0.015139 | 0.028183 | 0.016723 | 0.045907 | 5% of Energy Supply | 0.023657 | 0.025112 | 0.031702 | 0.027739 | 0.05164 | 0.030642 | 0.084116 | 5% of Energy Supply | 0.0070812 | 0.0075169 | 0.0094895 | 0.0083033 | 0.015457 | 0.009172 | 0.025179 | 5% of Energy Supply | 0.0098959 | 0.010505 | 0.013261 | 0.011604 | 0.021602 | 0.012818 | 0.035187 | 5% of Energy Supply | 0.016977 | 0.018022 | 0.022751 | 0.019907 | 0.037059 | 0.02199 | 0.060365
10% of Energy Supply | 0.47724 | 0.5066 | 0.63955 | 0.55961 | 1.0418 | 0.61815 | 1.6969 | 10% of Energy Supply | 0.25387 | 0.26949 | 0.34021 | 0.29768 | 0.55417 | 0.32883 | 0.90268 | 10% of Energy Supply | 0.021491 | 0.022814 | 0.028801 | 0.0252 | 0.046913 | 0.027837 | 0.076416 | 10% of Energy Supply | 0.025822 | 0.027411 | 0.034604 | 0.030278 | 0.056366 | 0.033446 | 0.091815 | 10% of Energy Supply | 0.047313 | 0.050224 | 0.063405 | 0.055479 | 0.10328 | 0.061283 | 0.16823 | 10% of Energy Supply | 0.014162 | 0.015034 | 0.018979 | 0.016607 | 0.030915 | 0.018344 | 0.050357 | 10% of Energy Supply | 0.019792 | 0.021009 | 0.026523 | 0.023207 | 0.043203 | 0.025635 | 0.070373 | 10% of Energy Supply | 0.033954 | 0.036043 | 0.045502 | 0.039814 | 0.074118 | 0.04398 | 0.12073
25% of Energy Supply | 1.1931 | 1.2665 | 1.5989 | 1.399 | 2.6044 | 1.5454 | 4.2423 | 25% of Energy Supply | 0.63467 | 0.67372 | 0.85052 | 0.7442 | 1.3854 | 0.82207 | 2.2567 | 25% of Energy Supply | 0.053728 | 0.057034 | 0.072001 | 0.063001 | 0.11728 | 0.069592 | 0.19104 | 25% of Energy Supply | 0.064555 | 0.068527 | 0.08651 | 0.075696 | 0.14092 | 0.083616 | 0.22954 | 25% of Energy Supply | 0.11828 | 0.12556 | 0.15851 | 0.1387 | 0.2582 | 0.15321 | 0.42058 | 25% of Energy Supply | 0.035406 | 0.037584 | 0.047448 | 0.041517 | 0.077287 | 0.04586 | 0.12589 | 25% of Energy Supply | 0.04948 | 0.052524 | 0.066307 | 0.058019 | 0.10801 | 0.064089 | 0.17593 | 25% of Energy Supply | 0.084886 | 0.090108 | 0.11376 | 0.099535 | 0.1853 | 0.10995 | 0.30183
50% of Energy Supply | 2.3862 | 2.533 | 3.1978 | 2.798 | 5.2088 | 3.0908 | 8.4846 | 50% of Energy Supply | 1.2693 | 1.3474 | 1.701 | 1.4884 | 2.7708 | 1.6441 | 4.5134 | 50% of Energy Supply | 0.10746 | 0.11407 | 0.144 | 0.126 | 0.23456 | 0.13918 | 0.38208 | 50% of Energy Supply | 0.12911 | 0.13705 | 0.17302 | 0.15139 | 0.28183 | 0.16723 | 0.45907 | 50% of Energy Supply | 0.23657 | 0.25112 | 0.31702 | 0.27739 | 0.5164 | 0.30642 | 0.84116 | 50% of Energy Supply | 0.070812 | 0.075169 | 0.094895 | 0.083033 | 0.15457 | 0.09172 | 0.25179 | 50% of Energy Supply | 0.098959 | 0.10505 | 0.13261 | 0.11604 | 0.21602 | 0.12818 | 0.35187 | 50% of Energy Supply | 0.16977 | 0.18022 | 0.22751 | 0.19907 | 0.37059 | 0.2199 | 0.60365
75% of Energy Supply | 3.5793 | 3.7995 | 4.7966 | 4.197 | 7.8132 | 4.6362 | 12.7269 | 75% of Energy Supply | 1.904 | 2.0212 | 2.5516 | 2.2326 | 4.1562 | 2.4662 | 6.7701 | 75% of Energy Supply | 0.16119 | 0.1711 | 0.216 | 0.189 | 0.35185 | 0.20878 | 0.57312 | 75% of Energy Supply | 0.19367 | 0.20558 | 0.25953 | 0.22709 | 0.42275 | 0.25085 | 0.68861 | 75% of Energy Supply | 0.35485 | 0.37668 | 0.47553 | 0.41609 | 0.7746 | 0.45962 | 1.2617 | 75% of Energy Supply | 0.10622 | 0.11275 | 0.14234 | 0.12455 | 0.23186 | 0.13758 | 0.37768 | 75% of Energy Supply | 0.14844 | 0.15757 | 0.19892 | 0.17406 | 0.32402 | 0.19227 | 0.5278 | 75% of Energy Supply | 0.25466 | 0.27032 | 0.34127 | 0.29861 | 0.55589 | 0.32985 | 0.90548
100% of Energy Supply | 4.7724 | 5.066 | 6.3955 | 5.5961 | 10.4176 | 6.1815 | 16.9692 | 100% of Energy Supply | 2.5387 | 2.6949 | 3.4021 | 2.9768 | 5.5417 | 3.2883 | 9.0268 | 100% of Energy Supply | 0.21491 | 0.22814 | 0.28801 | 0.252 | 0.46913 | 0.27837 | 0.76416 | 100% of Energy Supply | 0.25822 | 0.27411 | 0.34604 | 0.30278 | 0.56366 | 0.33446 | 0.91815 | 100% of Energy Supply | 0.47313 | 0.50224 | 0.63405 | 0.55479 | 1.0328 | 0.61283 | 1.6823 | 100% of Energy Supply | 0.14162 | 0.15034 | 0.18979 | 0.16607 | 0.30915 | 0.18344 | 0.50357 | 100% of Energy Supply | 0.19792 | 0.21009 | 0.26523 | 0.23207 | 0.43203 | 0.25635 | 0.70373 | 100% of Energy Supply | 0.33954 | 0.36043 | 0.45502 | 0.39814 | 0.74118 | 0.4398 | 1.2073
Methanol Demand | [7 empty] | Methanol Demand | [7 empty] | Methanol Demand | [7 empty] | Methanol Demand | [7 empty] | Methanol Demand | [7 empty] | Methanol Demand | [7 empty] | Methanol Demand | [7 empty] | Methanol Demand
Scenario | Fuel Requirement (Mtpa) | [6 empty] | Scenario | Fuel Requirement (Mtpa) | [6 empty] | Scenario | Fuel Requirement (Mtpa) | [6 empty] | Scenario | Fuel Requirement (Mtpa) | [6 empty] | Scenario | Fuel Requirement (Mtpa) | [6 empty] | Scenario | Fuel Requirement (Mtpa) | [6 empty] | Scenario | Fuel Requirement (Mtpa) | [6 empty] | Scenario | Fuel Requirement (Mtpa)
| Present (2024) | [7 empty] | Present (2024) | [7 empty] | Present (2024) | [7 empty] | Present (2024) | [7 empty] | Present (2024) | [7 empty] | Present (2024) | [7 empty] | Present (2024) | [7 empty] | Present (2024)
|  | 1% inc. p.a. | 5% inc. p.a. | 1% inc. p.a. | 5% inc. p.a. | 1% inc. p.a. | 5% inc. p.a. |  |  | 1% inc. p.a. | 5% inc. p.a. | 1% inc. p.a. | 5% inc. p.a. | 1% inc. p.a. | 5% inc. p.a. |  |  | 1% inc. p.a. | 5% inc. p.a. | 1% inc. p.a. | 5% inc. p.a. | 1% inc. p.a. | 5% inc. p.a. |  |  | 1% inc. p.a. | 5% inc. p.a. | 1% inc. p.a. | 5% inc. p.a. | 1% inc. p.a. | 5% inc. p.a. |  |  | 1% inc. p.a. | 5% inc. p.a. | 1% inc. p.a. | 5% inc. p.a. | 1% inc. p.a. | 5% inc. p.a. |  |  | 1% inc. p.a. | 5% inc. p.a. | 1% inc. p.a. | 5% inc. p.a. | 1% inc. p.a. | 5% inc. p.a. |  |  | 1% inc. p.a. | 5% inc. p.a. | 1% inc. p.a. | 5% inc. p.a. | 1% inc. p.a. | 5% inc. p.a. |  |  | 1% inc. p.a. | 5% inc. p.a. | 1% inc. p.a. | 5% inc. p.a. | 1% inc. p.a. | 5% inc. p.a.
5% of Energy Supply | 0.18824 | 0.19982 | 0.25226 | 0.22072 | 0.4109 | 0.24382 | 0.66931 | 5% of Energy Supply | 0.10013 | 0.10629 | 0.13419 | 0.11741 | 0.21858 | 0.1297 | 0.35604 | 5% of Energy Supply | 0.0084767 | 0.0089982 | 0.01136 | 0.0099396 | 0.018504 | 0.01098 | 0.030141 | 5% of Energy Supply | 0.010185 | 0.010811 | 0.013649 | 0.011943 | 0.022232 | 0.013192 | 0.036214 | 5% of Energy Supply | 0.018662 | 0.01981 | 0.025008 | 0.021882 | 0.040736 | 0.024172 | 0.066355 | 5% of Energy Supply | 0.005586 | 0.0059297 | 0.0074858 | 0.0065501 | 0.012194 | 0.0072354 | 0.019862 | 5% of Energy Supply | 0.0078064 | 0.0082866 | 0.010461 | 0.0091536 | 0.01704 | 0.010111 | 0.027757 | 5% of Energy Supply | 0.013392 | 0.014216 | 0.017947 | 0.015704 | 0.029234 | 0.017347 | 0.047619
10% of Energy Supply | 0.37647 | 0.39964 | 0.50451 | 0.44145 | 0.8218 | 0.48763 | 1.3386 | 10% of Energy Supply | 0.20027 | 0.21259 | 0.26837 | 0.23483 | 0.43715 | 0.25939 | 0.71208 | 10% of Energy Supply | 0.016953 | 0.017996 | 0.022719 | 0.019879 | 0.037007 | 0.021959 | 0.060281 | 10% of Energy Supply | 0.02037 | 0.021623 | 0.027297 | 0.023885 | 0.044465 | 0.026384 | 0.072428 | 10% of Energy Supply | 0.037323 | 0.039619 | 0.050017 | 0.043764 | 0.081472 | 0.048343 | 0.13271 | 10% of Energy Supply | 0.011172 | 0.011859 | 0.014972 | 0.0131 | 0.024387 | 0.014471 | 0.039724 | 10% of Energy Supply | 0.015613 | 0.016573 | 0.020923 | 0.018307 | 0.034081 | 0.020223 | 0.055514 | 10% of Energy Supply | 0.026785 | 0.028433 | 0.035894 | 0.031407 | 0.058468 | 0.034693 | 0.095238
25% of Energy Supply | 0.94119 | 0.99909 | 1.2613 | 1.1036 | 2.0545 | 1.2191 | 3.3465 | 25% of Energy Supply | 0.50066 | 0.53146 | 0.67094 | 0.58707 | 1.0929 | 0.64849 | 1.7802 | 25% of Energy Supply | 0.042384 | 0.044991 | 0.056798 | 0.049698 | 0.092518 | 0.054898 | 0.1507 | 25% of Energy Supply | 0.050924 | 0.054057 | 0.068244 | 0.059713 | 0.11116 | 0.06596 | 0.18107 | 25% of Energy Supply | 0.093308 | 0.099048 | 0.12504 | 0.10941 | 0.20368 | 0.12086 | 0.33177 | 25% of Energy Supply | 0.02793 | 0.029649 | 0.037429 | 0.03275 | 0.060968 | 0.036177 | 0.099311 | 25% of Energy Supply | 0.039032 | 0.041433 | 0.052307 | 0.045768 | 0.085202 | 0.050556 | 0.13878 | 25% of Energy Supply | 0.066962 | 0.071082 | 0.089736 | 0.078518 | 0.14617 | 0.086733 | 0.2381
50% of Energy Supply | 1.8824 | 1.9982 | 2.5226 | 2.2072 | 4.109 | 2.4382 | 6.6931 | 50% of Energy Supply | 1.0013 | 1.0629 | 1.3419 | 1.1741 | 2.1858 | 1.297 | 3.5604 | 50% of Energy Supply | 0.084767 | 0.089982 | 0.1136 | 0.099396 | 0.18504 | 0.1098 | 0.30141 | 50% of Energy Supply | 0.10185 | 0.10811 | 0.13649 | 0.11943 | 0.22232 | 0.13192 | 0.36214 | 50% of Energy Supply | 0.18662 | 0.1981 | 0.25008 | 0.21882 | 0.40736 | 0.24172 | 0.66355 | 50% of Energy Supply | 0.05586 | 0.059297 | 0.074858 | 0.065501 | 0.12194 | 0.072354 | 0.19862 | 50% of Energy Supply | 0.078064 | 0.082866 | 0.10461 | 0.091536 | 0.1704 | 0.10111 | 0.27757 | 50% of Energy Supply | 0.13392 | 0.14216 | 0.17947 | 0.15704 | 0.29234 | 0.17347 | 0.47619
75% of Energy Supply | 2.8236 | 2.9973 | 3.7838 | 3.3108 | 6.1635 | 3.6572 | 10.0396 | 75% of Energy Supply | 1.502 | 1.5944 | 2.0128 | 1.7612 | 3.2787 | 1.9455 | 5.3406 | 75% of Energy Supply | 0.12715 | 0.13497 | 0.17039 | 0.14909 | 0.27756 | 0.16469 | 0.45211 | 75% of Energy Supply | 0.15277 | 0.16217 | 0.20473 | 0.17914 | 0.33348 | 0.19788 | 0.54321 | 75% of Energy Supply | 0.27992 | 0.29715 | 0.37513 | 0.32823 | 0.61104 | 0.36257 | 0.99532 | 75% of Energy Supply | 0.083791 | 0.088946 | 0.11229 | 0.098251 | 0.1829 | 0.10853 | 0.29793 | 75% of Energy Supply | 0.1171 | 0.1243 | 0.15692 | 0.1373 | 0.25561 | 0.15167 | 0.41635 | 75% of Energy Supply | 0.20089 | 0.21325 | 0.26921 | 0.23556 | 0.43851 | 0.2602 | 0.71429
100% of Energy Supply | 3.7647 | 3.9964 | 5.0451 | 4.4145 | 8.218 | 4.8763 | 13.3862 | 100% of Energy Supply | 2.0027 | 2.1259 | 2.6837 | 2.3483 | 4.3715 | 2.5939 | 7.1208 | 100% of Energy Supply | 0.16953 | 0.17996 | 0.22719 | 0.19879 | 0.37007 | 0.21959 | 0.60281 | 100% of Energy Supply | 0.2037 | 0.21623 | 0.27297 | 0.23885 | 0.44465 | 0.26384 | 0.72428 | 100% of Energy Supply | 0.37323 | 0.39619 | 0.50017 | 0.43764 | 0.81472 | 0.48343 | 1.3271 | 100% of Energy Supply | 0.11172 | 0.11859 | 0.14972 | 0.131 | 0.24387 | 0.14471 | 0.39724 | 100% of Energy Supply | 0.15613 | 0.16573 | 0.20923 | 0.18307 | 0.34081 | 0.20223 | 0.55514 | 100% of Energy Supply | 0.26785 | 0.28433 | 0.35894 | 0.31407 | 0.58468 | 0.34693 | 0.95238
Renewable Diesel Demand | [7 empty] | Renewable Diesel Demand | [7 empty] | Renewable Diesel Demand | [7 empty] | Renewable Diesel Demand | [7 empty] | Renewable Diesel Demand | [7 empty] | Renewable Diesel Demand | [7 empty] | Renewable Diesel Demand | [7 empty] | Renewable Diesel Demand
Scenario | Fuel Requirement (Mtpa) | [6 empty] | Scenario | Fuel Requirement (Mtpa) | [6 empty] | Scenario | Fuel Requirement (Mtpa) | [6 empty] | Scenario | Fuel Requirement (Mtpa) | [6 empty] | Scenario | Fuel Requirement (Mtpa) | [6 empty] | Scenario | Fuel Requirement (Mtpa) | [6 empty] | Scenario | Fuel Requirement (Mtpa) | [6 empty] | Scenario | Fuel Requirement (Mtpa)
| Present (2024) | [7 empty] | Present (2024) | [7 empty] | Present (2024) | [7 empty] | Present (2024) | [7 empty] | Present (2024) | [7 empty] | Present (2024) | [7 empty] | Present (2024) | [7 empty] | Present (2024)
|  | 1% inc. p.a. | 5% inc. p.a. | 1% inc. p.a. | 5% inc. p.a. | 1% inc. p.a. | 5% inc. p.a. |  |  | 1% inc. p.a. | 5% inc. p.a. | 1% inc. p.a. | 5% inc. p.a. | 1% inc. p.a. | 5% inc. p.a. |  |  | 1% inc. p.a. | 5% inc. p.a. | 1% inc. p.a. | 5% inc. p.a. | 1% inc. p.a. | 5% inc. p.a. |  |  | 1% inc. p.a. | 5% inc. p.a. | 1% inc. p.a. | 5% inc. p.a. | 1% inc. p.a. | 5% inc. p.a. |  |  | 1% inc. p.a. | 5% inc. p.a. | 1% inc. p.a. | 5% inc. p.a. | 1% inc. p.a. | 5% inc. p.a. |  |  | 1% inc. p.a. | 5% inc. p.a. | 1% inc. p.a. | 5% inc. p.a. | 1% inc. p.a. | 5% inc. p.a. |  |  | 1% inc. p.a. | 5% inc. p.a. | 1% inc. p.a. | 5% inc. p.a. | 1% inc. p.a. | 5% inc. p.a. |  |  | 1% inc. p.a. | 5% inc. p.a. | 1% inc. p.a. | 5% inc. p.a. | 1% inc. p.a. | 5% inc. p.a.
5% of Energy Supply | 0.095004 | 0.10085 | 0.12731 | 0.1114 | 0.20738 | 0.12305 | 0.3378 | 5% of Energy Supply | 0.050537 | 0.053646 | 0.067725 | 0.059259 | 0.11032 | 0.065459 | 0.17969 | 5% of Energy Supply | 0.0042782 | 0.0045414 | 0.0057333 | 0.0050166 | 0.0093389 | 0.0055414 | 0.015212 | 5% of Energy Supply | 0.0051403 | 0.0054566 | 0.0068886 | 0.0060275 | 0.011221 | 0.0066581 | 0.018277 | 5% of Energy Supply | 0.0094186 | 0.009998 | 0.012622 | 0.011044 | 0.02056 | 0.012199 | 0.033489 | 5% of Energy Supply | 0.0028193 | 0.0029927 | 0.0037781 | 0.0033058 | 0.0061542 | 0.0036517 | 0.010024 | 5% of Energy Supply | 0.0039399 | 0.0041823 | 0.0052799 | 0.0046199 | 0.0086003 | 0.0051032 | 0.014009 | 5% of Energy Supply | 0.0067592 | 0.007175 | 0.009058 | 0.0079257 | 0.014755 | 0.0087549 | 0.024034
10% of Energy Supply | 0.19001 | 0.2017 | 0.25463 | 0.2228 | 0.41476 | 0.24611 | 0.67561 | 10% of Energy Supply | 0.10107 | 0.10729 | 0.13545 | 0.11852 | 0.22063 | 0.13092 | 0.35939 | 10% of Energy Supply | 0.0085565 | 0.0090829 | 0.011467 | 0.010033 | 0.018678 | 0.011083 | 0.030424 | 10% of Energy Supply | 0.010281 | 0.010913 | 0.013777 | 0.012055 | 0.022441 | 0.013316 | 0.036555 | 10% of Energy Supply | 0.018837 | 0.019996 | 0.025244 | 0.022088 | 0.041119 | 0.024399 | 0.066979 | 10% of Energy Supply | 0.0056386 | 0.0059855 | 0.0075563 | 0.0066117 | 0.012308 | 0.0073034 | 0.020049 | 10% of Energy Supply | 0.0078798 | 0.0083646 | 0.01056 | 0.0092397 | 0.017201 | 0.010206 | 0.028018 | 10% of Energy Supply | 0.013518 | 0.01435 | 0.018116 | 0.015851 | 0.029509 | 0.01751 | 0.048067
25% of Energy Supply | 0.47502 | 0.50424 | 0.63657 | 0.557 | 1.0369 | 0.61527 | 1.689 | 25% of Energy Supply | 0.25269 | 0.26823 | 0.33862 | 0.29629 | 0.55158 | 0.32729 | 0.89847 | 25% of Energy Supply | 0.021391 | 0.022707 | 0.028666 | 0.025083 | 0.046694 | 0.027707 | 0.07606 | 25% of Energy Supply | 0.025702 | 0.027283 | 0.034443 | 0.030137 | 0.056104 | 0.03329 | 0.091387 | 25% of Energy Supply | 0.047093 | 0.04999 | 0.063109 | 0.05522 | 0.1028 | 0.060997 | 0.16745 | 25% of Energy Supply | 0.014096 | 0.014964 | 0.018891 | 0.016529 | 0.030771 | 0.018259 | 0.050122 | 25% of Energy Supply | 0.0197 | 0.020911 | 0.026399 | 0.023099 | 0.043002 | 0.025516 | 0.070045 | 25% of Energy Supply | 0.033796 | 0.035875 | 0.04529 | 0.039629 | 0.073773 | 0.043775 | 0.12017
50% of Energy Supply | 0.95004 | 1.0085 | 1.2731 | 1.114 | 2.0738 | 1.2305 | 3.378 | 50% of Energy Supply | 0.50537 | 0.53646 | 0.67725 | 0.59259 | 1.1032 | 0.65459 | 1.7969 | 50% of Energy Supply | 0.042782 | 0.045414 | 0.057333 | 0.050166 | 0.093389 | 0.055414 | 0.15212 | 50% of Energy Supply | 0.051403 | 0.054566 | 0.068886 | 0.060275 | 0.11221 | 0.066581 | 0.18277 | 50% of Energy Supply | 0.094186 | 0.09998 | 0.12622 | 0.11044 | 0.2056 | 0.12199 | 0.33489 | 50% of Energy Supply | 0.028193 | 0.029927 | 0.037781 | 0.033058 | 0.061542 | 0.036517 | 0.10024 | 50% of Energy Supply | 0.039399 | 0.041823 | 0.052799 | 0.046199 | 0.086003 | 0.051032 | 0.14009 | 50% of Energy Supply | 0.067592 | 0.07175 | 0.09058 | 0.079257 | 0.14755 | 0.087549 | 0.24034
75% of Energy Supply | 1.4251 | 1.5127 | 1.9097 | 1.671 | 3.1107 | 1.8458 | 5.067 | 75% of Energy Supply | 0.75806 | 0.80469 | 1.0159 | 0.88888 | 1.6547 | 0.98188 | 2.6954 | 75% of Energy Supply | 0.064174 | 0.068122 | 0.085999 | 0.075249 | 0.14008 | 0.083121 | 0.22818 | 75% of Energy Supply | 0.077105 | 0.081849 | 0.10333 | 0.090412 | 0.16831 | 0.099871 | 0.27416 | 75% of Energy Supply | 0.14128 | 0.14997 | 0.18933 | 0.16566 | 0.30839 | 0.18299 | 0.50234 | 75% of Energy Supply | 0.042289 | 0.044891 | 0.056672 | 0.049588 | 0.092313 | 0.054776 | 0.15037 | 75% of Energy Supply | 0.059099 | 0.062734 | 0.079198 | 0.069298 | 0.12901 | 0.076548 | 0.21014 | 75% of Energy Supply | 0.10139 | 0.10763 | 0.13587 | 0.11889 | 0.22132 | 0.13132 | 0.3605
100% of Energy Supply | 1.9001 | 2.017 | 2.5463 | 2.228 | 4.1476 | 2.4611 | 6.7561 | 100% of Energy Supply | 1.0107 | 1.0729 | 1.3545 | 1.1852 | 2.2063 | 1.3092 | 3.5939 | 100% of Energy Supply | 0.085565 | 0.090829 | 0.11467 | 0.10033 | 0.18678 | 0.11083 | 0.30424 | 100% of Energy Supply | 0.10281 | 0.10913 | 0.13777 | 0.12055 | 0.22441 | 0.13316 | 0.36555 | 100% of Energy Supply | 0.18837 | 0.19996 | 0.25244 | 0.22088 | 0.41119 | 0.24399 | 0.66979 | 100% of Energy Supply | 0.056386 | 0.059855 | 0.075563 | 0.066117 | 0.12308 | 0.073034 | 0.20049 | 100% of Energy Supply | 0.078798 | 0.083646 | 0.1056 | 0.092397 | 0.17201 | 0.10206 | 0.28018 | 100% of Energy Supply | 0.13518 | 0.1435 | 0.18116 | 0.15851 | 0.29509 | 0.1751 | 0.48067
SAF Demand | [7 empty] | SAF Demand | [7 empty] | SAF Demand | [7 empty] | SAF Demand | [7 empty] | SAF Demand | [7 empty] | SAF Demand | [7 empty] | SAF Demand | [7 empty] | SAF Demand
Scenario | Fuel Requirement (Mtpa) | [6 empty] | Scenario | Fuel Requirement (Mtpa) | [6 empty] | Scenario | Fuel Requirement (Mtpa) | [6 empty] | Scenario | Fuel Requirement (Mtpa) | [6 empty] | Scenario | Fuel Requirement (Mtpa) | [6 empty] | Scenario | Fuel Requirement (Mtpa) | [6 empty] | Scenario | Fuel Requirement (Mtpa) | [6 empty] | Scenario | Fuel Requirement (Mtpa)
| Present (2024) | [7 empty] | Present (2024) | [7 empty] | Present (2024) | [7 empty] | Present (2024) | [7 empty] | Present (2024) | [7 empty] | Present (2024) | [7 empty] | Present (2024) | [7 empty] | Present (2024)
|  | 1% inc. p.a. | 5% inc. p.a. | 1% inc. p.a. | 5% inc. p.a. | 1% inc. p.a. | 5% inc. p.a. |  |  | 1% inc. p.a. | 5% inc. p.a. | 1% inc. p.a. | 5% inc. p.a. | 1% inc. p.a. | 5% inc. p.a. |  |  | 1% inc. p.a. | 5% inc. p.a. | 1% inc. p.a. | 5% inc. p.a. | 1% inc. p.a. | 5% inc. p.a. |  |  | 1% inc. p.a. | 5% inc. p.a. | 1% inc. p.a. | 5% inc. p.a. | 1% inc. p.a. | 5% inc. p.a. |  |  | 1% inc. p.a. | 5% inc. p.a. | 1% inc. p.a. | 5% inc. p.a. | 1% inc. p.a. | 5% inc. p.a. |  |  | 1% inc. p.a. | 5% inc. p.a. | 1% inc. p.a. | 5% inc. p.a. | 1% inc. p.a. | 5% inc. p.a. |  |  | 1% inc. p.a. | 5% inc. p.a. | 1% inc. p.a. | 5% inc. p.a. | 1% inc. p.a. | 5% inc. p.a. |  |  | 1% inc. p.a. | 5% inc. p.a. | 1% inc. p.a. | 5% inc. p.a. | 1% inc. p.a. | 5% inc. p.a.
5% of Energy Supply | 0.092648 | 0.098348 | 0.12416 | 0.10864 | 0.20224 | 0.12 | 0.32943 | 5% of Energy Supply | 0.049284 | 0.052316 | 0.066046 | 0.05779 | 0.10758 | 0.063836 | 0.17524 | 5% of Energy Supply | 0.0041722 | 0.0044288 | 0.0055911 | 0.0048922 | 0.0091073 | 0.005404 | 0.014835 | 5% of Energy Supply | 0.0050129 | 0.0053213 | 0.0067178 | 0.005878 | 0.010943 | 0.006493 | 0.017824 | 5% of Energy Supply | 0.0091851 | 0.0097501 | 0.012309 | 0.01077 | 0.02005 | 0.011897 | 0.032659 | 5% of Energy Supply | 0.0027494 | 0.0029185 | 0.0036845 | 0.0032239 | 0.0060016 | 0.0035612 | 0.009776 | 5% of Energy Supply | 0.0038422 | 0.0040786 | 0.005149 | 0.0045053 | 0.0083871 | 0.0049767 | 0.013662 | 5% of Energy Supply | 0.0065916 | 0.0069971 | 0.0088334 | 0.0077292 | 0.014389 | 0.0085378 | 0.023438
10% of Energy Supply | 0.1853 | 0.1967 | 0.24832 | 0.21728 | 0.40448 | 0.24001 | 0.65886 | 10% of Energy Supply | 0.098569 | 0.10463 | 0.13209 | 0.11558 | 0.21516 | 0.12767 | 0.35048 | 10% of Energy Supply | 0.0083443 | 0.0088577 | 0.011182 | 0.0097844 | 0.018215 | 0.010808 | 0.02967 | 10% of Energy Supply | 0.010026 | 0.010643 | 0.013436 | 0.011756 | 0.021885 | 0.012986 | 0.035648 | 10% of Energy Supply | 0.01837 | 0.0195 | 0.024618 | 0.02154 | 0.0401 | 0.023794 | 0.065318 | 10% of Energy Supply | 0.0054988 | 0.0058371 | 0.0073689 | 0.0064478 | 0.012003 | 0.0071223 | 0.019552 | 10% of Energy Supply | 0.0076845 | 0.0081572 | 0.010298 | 0.0090106 | 0.016774 | 0.0099533 | 0.027323 | 10% of Energy Supply | 0.013183 | 0.013994 | 0.017667 | 0.015458 | 0.028777 | 0.017076 | 0.046875
25% of Energy Supply | 0.46324 | 0.49174 | 0.62079 | 0.54319 | 1.0112 | 0.60002 | 1.6471 | 25% of Energy Supply | 0.24642 | 0.26158 | 0.33023 | 0.28895 | 0.53791 | 0.31918 | 0.87619 | 25% of Energy Supply | 0.020861 | 0.022144 | 0.027956 | 0.024461 | 0.045537 | 0.02702 | 0.074174 | 25% of Energy Supply | 0.025064 | 0.026606 | 0.033589 | 0.02939 | 0.054713 | 0.032465 | 0.089121 | 25% of Energy Supply | 0.045925 | 0.048751 | 0.061544 | 0.053851 | 0.10025 | 0.059485 | 0.1633 | 25% of Energy Supply | 0.013747 | 0.014593 | 0.018422 | 0.016119 | 0.030008 | 0.017806 | 0.04888 | 25% of Energy Supply | 0.019211 | 0.020393 | 0.025745 | 0.022527 | 0.041936 | 0.024883 | 0.068309 | 25% of Energy Supply | 0.032958 | 0.034986 | 0.044167 | 0.038646 | 0.071943 | 0.042689 | 0.11719
50% of Energy Supply | 0.92648 | 0.98348 | 1.2416 | 1.0864 | 2.0224 | 1.2 | 3.2943 | 50% of Energy Supply | 0.49284 | 0.52316 | 0.66046 | 0.5779 | 1.0758 | 0.63836 | 1.7524 | 50% of Energy Supply | 0.041722 | 0.044288 | 0.055911 | 0.048922 | 0.091073 | 0.05404 | 0.14835 | 50% of Energy Supply | 0.050129 | 0.053213 | 0.067178 | 0.05878 | 0.10943 | 0.06493 | 0.17824 | 50% of Energy Supply | 0.091851 | 0.097501 | 0.12309 | 0.1077 | 0.2005 | 0.11897 | 0.32659 | 50% of Energy Supply | 0.027494 | 0.029185 | 0.036845 | 0.032239 | 0.060016 | 0.035612 | 0.09776 | 50% of Energy Supply | 0.038422 | 0.040786 | 0.05149 | 0.045053 | 0.083871 | 0.049767 | 0.13662 | 50% of Energy Supply | 0.065916 | 0.069971 | 0.088334 | 0.077292 | 0.14389 | 0.085378 | 0.23438
75% of Energy Supply | 1.3897 | 1.4752 | 1.8624 | 1.6296 | 3.0336 | 1.8001 | 4.9414 | 75% of Energy Supply | 0.73926 | 0.78474 | 0.99068 | 0.86684 | 1.6137 | 0.95754 | 2.6286 | 75% of Energy Supply | 0.062583 | 0.066433 | 0.083867 | 0.073383 | 0.13661 | 0.08106 | 0.22252 | 75% of Energy Supply | 0.075193 | 0.079819 | 0.10077 | 0.08817 | 0.16414 | 0.097395 | 0.26736 | 75% of Energy Supply | 0.13778 | 0.14625 | 0.18463 | 0.16155 | 0.30075 | 0.17846 | 0.48989 | 75% of Energy Supply | 0.041241 | 0.043778 | 0.055267 | 0.048358 | 0.090024 | 0.053418 | 0.14664 | 75% of Energy Supply | 0.057633 | 0.061179 | 0.077234 | 0.06758 | 0.12581 | 0.07465 | 0.20493 | 75% of Energy Supply | 0.098874 | 0.10496 | 0.1325 | 0.11594 | 0.21583 | 0.12807 | 0.35157
100% of Energy Supply | 1.853 | 1.967 | 2.4832 | 2.1728 | 4.0448 | 2.4001 | 6.5886 | 100% of Energy Supply | 0.98569 | 1.0463 | 1.3209 | 1.1558 | 2.1516 | 1.2767 | 3.5048 | 100% of Energy Supply | 0.083443 | 0.088577 | 0.11182 | 0.097844 | 0.18215 | 0.10808 | 0.2967 | 100% of Energy Supply | 0.10026 | 0.10643 | 0.13436 | 0.11756 | 0.21885 | 0.12986 | 0.35648 | 100% of Energy Supply | 0.1837 | 0.195 | 0.24618 | 0.2154 | 0.401 | 0.23794 | 0.65318 | 100% of Energy Supply | 0.054988 | 0.058371 | 0.073689 | 0.064478 | 0.12003 | 0.071223 | 0.19552 | 100% of Energy Supply | 0.076845 | 0.081572 | 0.10298 | 0.090106 | 0.16774 | 0.099533 | 0.27323 | 100% of Energy Supply | 0.13183 | 0.13994 | 0.17667 | 0.15458 | 0.28777 | 0.17076 | 0.46875
Fuel Requirements (GLpa)
Hydrogen Demand | [7 empty] | Hydrogen Demand | [7 empty] | Hydrogen Demand | [7 empty] | Hydrogen Demand | [7 empty] | Hydrogen Demand | [7 empty] | Hydrogen Demand | [7 empty] | Hydrogen Demand | [7 empty] | Hydrogen Demand
Scenario | Fuel Requirement (Glpa) | [6 empty] | Scenario | Fuel Requirement (Glpa) | [6 empty] | Scenario | Fuel Requirement (Glpa) | [6 empty] | Scenario | Fuel Requirement (Glpa) | [6 empty] | Scenario | Fuel Requirement (Glpa) | [6 empty] | Scenario | Fuel Requirement (Glpa) | [6 empty] | Scenario | Fuel Requirement (Glpa) | [6 empty] | Scenario | Fuel Requirement (Glpa)
| Present (2024) | [7 empty] | Present (2024) | [7 empty] | Present (2024) | [7 empty] | Present (2024) | [7 empty] | Present (2024) | [7 empty] | Present (2024) | [7 empty] | Present (2024) | [7 empty] | Present (2024)
|  | 1% inc. p.a. | 5% inc. p.a. | 1% inc. p.a. | 5% inc. p.a. | 1% inc. p.a. | 5% inc. p.a. |  |  | 1% inc. p.a. | 5% inc. p.a. | 1% inc. p.a. | 5% inc. p.a. | 1% inc. p.a. | 5% inc. p.a. |  |  | 1% inc. p.a. | 5% inc. p.a. | 1% inc. p.a. | 5% inc. p.a. | 1% inc. p.a. | 5% inc. p.a. |  |  | 1% inc. p.a. | 5% inc. p.a. | 1% inc. p.a. | 5% inc. p.a. | 1% inc. p.a. | 5% inc. p.a. |  |  | 1% inc. p.a. | 5% inc. p.a. | 1% inc. p.a. | 5% inc. p.a. | 1% inc. p.a. | 5% inc. p.a. |  |  | 1% inc. p.a. | 5% inc. p.a. | 1% inc. p.a. | 5% inc. p.a. | 1% inc. p.a. | 5% inc. p.a. |  |  | 1% inc. p.a. | 5% inc. p.a. | 1% inc. p.a. | 5% inc. p.a. | 1% inc. p.a. | 5% inc. p.a. |  |  | 1% inc. p.a. | 5% inc. p.a. | 1% inc. p.a. | 5% inc. p.a. | 1% inc. p.a. | 5% inc. p.a.
5% of Energy Supply | 1.6378 | 1.7385 | 2.1948 | 1.9204 | 3.575 | 2.1213 | 5.8234 | 5% of Energy Supply | 0.87121 | 0.9248 | 1.1675 | 1.0216 | 1.9017 | 1.1284 | 3.0977 | 5% of Energy Supply | 0.073752 | 0.078289 | 0.098835 | 0.08648 | 0.16099 | 0.095528 | 0.26224 | 5% of Energy Supply | 0.088614 | 0.094065 | 0.11875 | 0.10391 | 0.19343 | 0.11478 | 0.31508 | 5% of Energy Supply | 0.16237 | 0.17235 | 0.21759 | 0.19039 | 0.35442 | 0.21031 | 0.57732 | 5% of Energy Supply | 0.048602 | 0.051592 | 0.065131 | 0.056989 | 0.10609 | 0.062952 | 0.17281 | 5% of Energy Supply | 0.06792 | 0.072098 | 0.091019 | 0.079641 | 0.14826 | 0.087974 | 0.2415 | 5% of Energy Supply | 0.11652 | 0.12369 | 0.15615 | 0.13663 | 0.25435 | 0.15093 | 0.41431
10% of Energy Supply | 3.2755 | 3.477 | 4.3895 | 3.8408 | 7.1501 | 4.2426 | 11.6467 | 10% of Energy Supply | 1.7424 | 1.8496 | 2.335 | 2.0431 | 3.8035 | 2.2569 | 6.1955 | 10% of Energy Supply | 0.1475 | 0.15658 | 0.19767 | 0.17296 | 0.32198 | 0.19106 | 0.52448 | 10% of Energy Supply | 0.17723 | 0.18813 | 0.2375 | 0.20781 | 0.38687 | 0.22956 | 0.63016 | 10% of Energy Supply | 0.32473 | 0.34471 | 0.43517 | 0.38077 | 0.70885 | 0.42061 | 1.1546 | 10% of Energy Supply | 0.097203 | 0.10318 | 0.13026 | 0.11398 | 0.21218 | 0.1259 | 0.34562 | 10% of Energy Supply | 0.13584 | 0.1442 | 0.18204 | 0.15928 | 0.29652 | 0.17595 | 0.483 | 10% of Energy Supply | 0.23304 | 0.24738 | 0.3123 | 0.27326 | 0.5087 | 0.30185 | 0.82862
25% of Energy Supply | 8.1888 | 8.6926 | 10.9738 | 9.602 | 17.8752 | 10.6066 | 29.1168 | 25% of Energy Supply | 4.356 | 4.624 | 5.8375 | 5.1078 | 9.5087 | 5.6422 | 15.4886 | 25% of Energy Supply | 0.36876 | 0.39145 | 0.49418 | 0.4324 | 0.80496 | 0.47764 | 1.3112 | 25% of Energy Supply | 0.44307 | 0.47033 | 0.59376 | 0.51953 | 0.96717 | 0.57389 | 1.5754 | 25% of Energy Supply | 0.81183 | 0.86177 | 1.0879 | 0.95194 | 1.7721 | 1.0515 | 2.8866 | 25% of Energy Supply | 0.24301 | 0.25796 | 0.32565 | 0.28495 | 0.53046 | 0.31476 | 0.86406 | 25% of Energy Supply | 0.3396 | 0.36049 | 0.4551 | 0.39821 | 0.7413 | 0.43987 | 1.2075 | 25% of Energy Supply | 0.58261 | 0.61845 | 0.78075 | 0.68315 | 1.2718 | 0.75463 | 2.0716
50% of Energy Supply | 16.3776 | 17.3852 | 21.9476 | 19.2041 | 35.7503 | 21.2132 | 58.2335 | 50% of Energy Supply | 8.7121 | 9.248 | 11.675 | 10.2156 | 19.0174 | 11.2844 | 30.9773 | 50% of Energy Supply | 0.73752 | 0.78289 | 0.98835 | 0.8648 | 1.6099 | 0.95528 | 2.6224 | 50% of Energy Supply | 0.88614 | 0.94065 | 1.1875 | 1.0391 | 1.9343 | 1.1478 | 3.1508 | 50% of Energy Supply | 1.6237 | 1.7235 | 2.1759 | 1.9039 | 3.5442 | 2.1031 | 5.7732 | 50% of Energy Supply | 0.48602 | 0.51592 | 0.65131 | 0.56989 | 1.0609 | 0.62952 | 1.7281 | 50% of Energy Supply | 0.6792 | 0.72098 | 0.91019 | 0.79641 | 1.4826 | 0.87974 | 2.415 | 50% of Energy Supply | 1.1652 | 1.2369 | 1.5615 | 1.3663 | 2.5435 | 1.5093 | 4.1431
75% of Energy Supply | 24.5665 | 26.0778 | 32.9214 | 28.8061 | 53.6255 | 31.8199 | 87.3503 | 75% of Energy Supply | 13.0681 | 13.8721 | 17.5125 | 15.3234 | 28.526 | 16.9265 | 46.4659 | 75% of Energy Supply | 1.1063 | 1.1743 | 1.4825 | 1.2972 | 2.4149 | 1.4329 | 3.9336 | 75% of Energy Supply | 1.3292 | 1.411 | 1.7813 | 1.5586 | 2.9015 | 1.7217 | 4.7262 | 75% of Energy Supply | 2.4355 | 2.5853 | 3.2638 | 2.8558 | 5.3164 | 3.1546 | 8.6598 | 75% of Energy Supply | 0.72902 | 0.77387 | 0.97696 | 0.85484 | 1.5914 | 0.94427 | 2.5922 | 75% of Energy Supply | 1.0188 | 1.0815 | 1.3653 | 1.1946 | 2.2239 | 1.3196 | 3.6225 | 75% of Energy Supply | 1.7478 | 1.8553 | 2.3422 | 2.0495 | 3.8153 | 2.2639 | 6.2147
100% of Energy Supply | 32.7553 | 34.7704 | 43.8952 | 38.4081 | 71.5007 | 42.4265 | 116.4671 | 100% of Energy Supply | 17.4241 | 18.4961 | 23.35 | 20.4312 | 38.0347 | 22.5687 | 61.9545 | 100% of Energy Supply | 1.475 | 1.5658 | 1.9767 | 1.7296 | 3.2198 | 1.9106 | 5.2448 | 100% of Energy Supply | 1.7723 | 1.8813 | 2.375 | 2.0781 | 3.8687 | 2.2956 | 6.3016 | 100% of Energy Supply | 3.2473 | 3.4471 | 4.3517 | 3.8077 | 7.0885 | 4.2061 | 11.5464 | 100% of Energy Supply | 0.97203 | 1.0318 | 1.3026 | 1.1398 | 2.1218 | 1.259 | 3.4562 | 100% of Energy Supply | 1.3584 | 1.442 | 1.8204 | 1.5928 | 2.9652 | 1.7595 | 4.83 | 100% of Energy Supply | 2.3304 | 2.4738 | 3.123 | 2.7326 | 5.087 | 3.0185 | 8.2862
Ammonia Demand | [7 empty] | Ammonia Demand | [7 empty] | Ammonia Demand | [7 empty] | Ammonia Demand | [7 empty] | Ammonia Demand | [7 empty] | Ammonia Demand | [7 empty] | Ammonia Demand | [7 empty] | Ammonia Demand
Scenario | Fuel Requirement (Glpa) | [6 empty] | Scenario | Fuel Requirement (Glpa) | [6 empty] | Scenario | Fuel Requirement (Glpa) | [6 empty] | Scenario | Fuel Requirement (Glpa) | [6 empty] | Scenario | Fuel Requirement (Glpa) | [6 empty] | Scenario | Fuel Requirement (Glpa) | [6 empty] | Scenario | Fuel Requirement (Glpa) | [6 empty] | Scenario | Fuel Requirement (Glpa)
| Present (2024) | [7 empty] | Present (2024) | [7 empty] | Present (2024) | [7 empty] | Present (2024) | [7 empty] | Present (2024) | [7 empty] | Present (2024) | [7 empty] | Present (2024) | [7 empty] | Present (2024)
|  | 1% inc. p.a. | 5% inc. p.a. | 1% inc. p.a. | 5% inc. p.a. | 1% inc. p.a. | 5% inc. p.a. |  |  | 1% inc. p.a. | 5% inc. p.a. | 1% inc. p.a. | 5% inc. p.a. | 1% inc. p.a. | 5% inc. p.a. |  |  | 1% inc. p.a. | 5% inc. p.a. | 1% inc. p.a. | 5% inc. p.a. | 1% inc. p.a. | 5% inc. p.a. |  |  | 1% inc. p.a. | 5% inc. p.a. | 1% inc. p.a. | 5% inc. p.a. | 1% inc. p.a. | 5% inc. p.a. |  |  | 1% inc. p.a. | 5% inc. p.a. | 1% inc. p.a. | 5% inc. p.a. | 1% inc. p.a. | 5% inc. p.a. |  |  | 1% inc. p.a. | 5% inc. p.a. | 1% inc. p.a. | 5% inc. p.a. | 1% inc. p.a. | 5% inc. p.a. |  |  | 1% inc. p.a. | 5% inc. p.a. | 1% inc. p.a. | 5% inc. p.a. | 1% inc. p.a. | 5% inc. p.a. |  |  | 1% inc. p.a. | 5% inc. p.a. | 1% inc. p.a. | 5% inc. p.a. | 1% inc. p.a. | 5% inc. p.a.
5% of Energy Supply | 0.39533 | 0.41965 | 0.52978 | 0.46356 | 0.86296 | 0.51206 | 1.4057 | 5% of Energy Supply | 0.2103 | 0.22323 | 0.28182 | 0.24659 | 0.45905 | 0.27239 | 0.74774 | 5% of Energy Supply | 0.017803 | 0.018898 | 0.023857 | 0.020875 | 0.038861 | 0.023059 | 0.0633 | 5% of Energy Supply | 0.02139 | 0.022706 | 0.028665 | 0.025082 | 0.046692 | 0.027706 | 0.076056 | 5% of Energy Supply | 0.039193 | 0.041604 | 0.052522 | 0.045957 | 0.085553 | 0.050765 | 0.13936 | 5% of Energy Supply | 0.011732 | 0.012453 | 0.015722 | 0.013756 | 0.025609 | 0.015196 | 0.041714 | 5% of Energy Supply | 0.016395 | 0.017403 | 0.021971 | 0.019224 | 0.035788 | 0.021235 | 0.058295 | 5% of Energy Supply | 0.028127 | 0.029857 | 0.037692 | 0.032981 | 0.061397 | 0.036431 | 0.10001
10% of Energy Supply | 0.79066 | 0.8393 | 1.0596 | 0.92711 | 1.7259 | 1.0241 | 2.8113 | 10% of Energy Supply | 0.42059 | 0.44647 | 0.56363 | 0.49318 | 0.9181 | 0.54477 | 1.4955 | 10% of Energy Supply | 0.035605 | 0.037796 | 0.047715 | 0.04175 | 0.077722 | 0.046118 | 0.1266 | 10% of Energy Supply | 0.04278 | 0.045412 | 0.057329 | 0.050163 | 0.093384 | 0.055411 | 0.15211 | 10% of Energy Supply | 0.078385 | 0.083208 | 0.10504 | 0.091913 | 0.17111 | 0.10153 | 0.27871 | 10% of Energy Supply | 0.023463 | 0.024907 | 0.031443 | 0.027513 | 0.051218 | 0.030391 | 0.083428 | 10% of Energy Supply | 0.03279 | 0.034807 | 0.043941 | 0.038448 | 0.071576 | 0.042471 | 0.11659 | 10% of Energy Supply | 0.056253 | 0.059714 | 0.075384 | 0.065961 | 0.12279 | 0.072862 | 0.20002
25% of Energy Supply | 1.9767 | 2.0983 | 2.6489 | 2.3178 | 4.3148 | 2.5603 | 7.0283 | 25% of Energy Supply | 1.0515 | 1.1162 | 1.4091 | 1.2329 | 2.2953 | 1.3619 | 3.7387 | 25% of Energy Supply | 0.089013 | 0.094489 | 0.11929 | 0.10438 | 0.1943 | 0.1153 | 0.3165 | 25% of Energy Supply | 0.10695 | 0.11353 | 0.14332 | 0.12541 | 0.23346 | 0.13853 | 0.38028 | 25% of Energy Supply | 0.19596 | 0.20802 | 0.26261 | 0.22978 | 0.42776 | 0.25382 | 0.69678 | 25% of Energy Supply | 0.058658 | 0.062267 | 0.078608 | 0.068782 | 0.12804 | 0.075978 | 0.20857 | 25% of Energy Supply | 0.081974 | 0.087017 | 0.10985 | 0.096121 | 0.17894 | 0.10618 | 0.29147 | 25% of Energy Supply | 0.14063 | 0.14928 | 0.18846 | 0.1649 | 0.30698 | 0.18216 | 0.50004
50% of Energy Supply | 3.9533 | 4.1965 | 5.2978 | 4.6356 | 8.6296 | 5.1206 | 14.0567 | 50% of Energy Supply | 2.103 | 2.2323 | 2.8182 | 2.4659 | 4.5905 | 2.7239 | 7.4774 | 50% of Energy Supply | 0.17803 | 0.18898 | 0.23857 | 0.20875 | 0.38861 | 0.23059 | 0.633 | 50% of Energy Supply | 0.2139 | 0.22706 | 0.28665 | 0.25082 | 0.46692 | 0.27706 | 0.76056 | 50% of Energy Supply | 0.39193 | 0.41604 | 0.52522 | 0.45957 | 0.85553 | 0.50765 | 1.3936 | 50% of Energy Supply | 0.11732 | 0.12453 | 0.15722 | 0.13756 | 0.25609 | 0.15196 | 0.41714 | 50% of Energy Supply | 0.16395 | 0.17403 | 0.21971 | 0.19224 | 0.35788 | 0.21235 | 0.58295 | 50% of Energy Supply | 0.28127 | 0.29857 | 0.37692 | 0.32981 | 0.61397 | 0.36431 | 1.0001
75% of Energy Supply | 5.93 | 6.2948 | 7.9467 | 6.9534 | 12.9444 | 7.6808 | 21.085 | 75% of Energy Supply | 3.1544 | 3.3485 | 4.2273 | 3.6988 | 6.8858 | 4.0858 | 11.2162 | 75% of Energy Supply | 0.26704 | 0.28347 | 0.35786 | 0.31313 | 0.58291 | 0.34589 | 0.94951 | 75% of Energy Supply | 0.32085 | 0.34059 | 0.42997 | 0.37622 | 0.70038 | 0.41558 | 1.1408 | 75% of Energy Supply | 0.58789 | 0.62406 | 0.78783 | 0.68935 | 1.2833 | 0.76147 | 2.0903 | 75% of Energy Supply | 0.17598 | 0.1868 | 0.23582 | 0.20634 | 0.38413 | 0.22793 | 0.62571 | 75% of Energy Supply | 0.24592 | 0.26105 | 0.32956 | 0.28836 | 0.53682 | 0.31853 | 0.87442 | 75% of Energy Supply | 0.4219 | 0.44785 | 0.56538 | 0.49471 | 0.92095 | 0.54647 | 1.5001
100% of Energy Supply | 7.9066 | 8.393 | 10.5956 | 9.2711 | 17.2592 | 10.2411 | 28.1134 | 100% of Energy Supply | 4.2059 | 4.4647 | 5.6363 | 4.9318 | 9.181 | 5.4477 | 14.9549 | 100% of Energy Supply | 0.35605 | 0.37796 | 0.47715 | 0.4175 | 0.77722 | 0.46118 | 1.266 | 100% of Energy Supply | 0.4278 | 0.45412 | 0.57329 | 0.50163 | 0.93384 | 0.55411 | 1.5211 | 100% of Energy Supply | 0.78385 | 0.83208 | 1.0504 | 0.91913 | 1.7111 | 1.0153 | 2.7871 | 100% of Energy Supply | 0.23463 | 0.24907 | 0.31443 | 0.27513 | 0.51218 | 0.30391 | 0.83428 | 100% of Energy Supply | 0.3279 | 0.34807 | 0.43941 | 0.38448 | 0.71576 | 0.42471 | 1.1659 | 100% of Energy Supply | 0.56253 | 0.59714 | 0.75384 | 0.65961 | 1.2279 | 0.72862 | 2.0002
Methanol Demand | [7 empty] | Methanol Demand | [7 empty] | Methanol Demand | [7 empty] | Methanol Demand | [7 empty] | Methanol Demand | [7 empty] | Methanol Demand | [7 empty] | Methanol Demand | [7 empty] | Methanol Demand
Scenario | Fuel Requirement (Glpa) | [6 empty] | Scenario | Fuel Requirement (Glpa) | [6 empty] | Scenario | Fuel Requirement (Glpa) | [6 empty] | Scenario | Fuel Requirement (Glpa) | [6 empty] | Scenario | Fuel Requirement (Glpa) | [6 empty] | Scenario | Fuel Requirement (Glpa) | [6 empty] | Scenario | Fuel Requirement (Glpa) | [6 empty] | Scenario | Fuel Requirement (Glpa)
| Present (2024) | [7 empty] | Present (2024) | [7 empty] | Present (2024) | [7 empty] | Present (2024) | [7 empty] | Present (2024) | [7 empty] | Present (2024) | [7 empty] | Present (2024) | [7 empty] | Present (2024)
|  | 1% inc. p.a. | 5% inc. p.a. | 1% inc. p.a. | 5% inc. p.a. | 1% inc. p.a. | 5% inc. p.a. |  |  | 1% inc. p.a. | 5% inc. p.a. | 1% inc. p.a. | 5% inc. p.a. | 1% inc. p.a. | 5% inc. p.a. |  |  | 1% inc. p.a. | 5% inc. p.a. | 1% inc. p.a. | 5% inc. p.a. | 1% inc. p.a. | 5% inc. p.a. |  |  | 1% inc. p.a. | 5% inc. p.a. | 1% inc. p.a. | 5% inc. p.a. | 1% inc. p.a. | 5% inc. p.a. |  |  | 1% inc. p.a. | 5% inc. p.a. | 1% inc. p.a. | 5% inc. p.a. | 1% inc. p.a. | 5% inc. p.a. |  |  | 1% inc. p.a. | 5% inc. p.a. | 1% inc. p.a. | 5% inc. p.a. | 1% inc. p.a. | 5% inc. p.a. |  |  | 1% inc. p.a. | 5% inc. p.a. | 1% inc. p.a. | 5% inc. p.a. | 1% inc. p.a. | 5% inc. p.a. |  |  | 1% inc. p.a. | 5% inc. p.a. | 1% inc. p.a. | 5% inc. p.a. | 1% inc. p.a. | 5% inc. p.a.
5% of Energy Supply | 0.23827 | 0.25293 | 0.31931 | 0.2794 | 0.52012 | 0.30863 | 0.84723 | 5% of Energy Supply | 0.12675 | 0.13455 | 0.16986 | 0.14862 | 0.27668 | 0.16417 | 0.45068 | 5% of Energy Supply | 0.01073 | 0.01139 | 0.014379 | 0.012582 | 0.023422 | 0.013898 | 0.038153 | 5% of Energy Supply | 0.012892 | 0.013685 | 0.017277 | 0.015117 | 0.028142 | 0.016699 | 0.045841 | 5% of Energy Supply | 0.023622 | 0.025076 | 0.031656 | 0.027699 | 0.051565 | 0.030597 | 0.083993 | 5% of Energy Supply | 0.0070709 | 0.007506 | 0.0094757 | 0.0082912 | 0.015435 | 0.0091587 | 0.025142 | 5% of Energy Supply | 0.0098815 | 0.010489 | 0.013242 | 0.011587 | 0.02157 | 0.012799 | 0.035135 | 5% of Energy Supply | 0.016952 | 0.017995 | 0.022718 | 0.019878 | 0.037005 | 0.021958 | 0.060277
10% of Energy Supply | 0.47655 | 0.50587 | 0.63862 | 0.55879 | 1.0402 | 0.61725 | 1.6945 | 10% of Energy Supply | 0.2535 | 0.2691 | 0.33971 | 0.29725 | 0.55336 | 0.32835 | 0.90136 | 10% of Energy Supply | 0.02146 | 0.02278 | 0.028759 | 0.025164 | 0.046845 | 0.027796 | 0.076305 | 10% of Energy Supply | 0.025785 | 0.027371 | 0.034554 | 0.030234 | 0.056284 | 0.033398 | 0.091681 | 10% of Energy Supply | 0.047245 | 0.050151 | 0.063312 | 0.055398 | 0.10313 | 0.061194 | 0.16799 | 10% of Energy Supply | 0.014142 | 0.015012 | 0.018951 | 0.016582 | 0.03087 | 0.018317 | 0.050284 | 10% of Energy Supply | 0.019763 | 0.020979 | 0.026484 | 0.023174 | 0.04314 | 0.025598 | 0.070271 | 10% of Energy Supply | 0.033905 | 0.035991 | 0.045436 | 0.039756 | 0.07401 | 0.043916 | 0.12055
25% of Energy Supply | 1.1914 | 1.2647 | 1.5966 | 1.397 | 2.6006 | 1.5431 | 4.2361 | 25% of Energy Supply | 0.63375 | 0.67274 | 0.84929 | 0.74312 | 1.3834 | 0.82087 | 2.2534 | 25% of Energy Supply | 0.05365 | 0.056951 | 0.071897 | 0.062909 | 0.11711 | 0.069491 | 0.19076 | 25% of Energy Supply | 0.064461 | 0.068427 | 0.086384 | 0.075586 | 0.14071 | 0.083494 | 0.2292 | 25% of Energy Supply | 0.11811 | 0.12538 | 0.15828 | 0.1385 | 0.25782 | 0.15298 | 0.41997 | 25% of Energy Supply | 0.035355 | 0.03753 | 0.047379 | 0.041456 | 0.077175 | 0.045793 | 0.12571 | 25% of Energy Supply | 0.049408 | 0.052447 | 0.066211 | 0.057934 | 0.10785 | 0.063995 | 0.17568 | 25% of Energy Supply | 0.084762 | 0.089977 | 0.11359 | 0.09939 | 0.18503 | 0.10979 | 0.30139
50% of Energy Supply | 2.3827 | 2.5293 | 3.1931 | 2.794 | 5.2012 | 3.0863 | 8.4723 | 50% of Energy Supply | 1.2675 | 1.3455 | 1.6986 | 1.4862 | 2.7668 | 1.6417 | 4.5068 | 50% of Energy Supply | 0.1073 | 0.1139 | 0.14379 | 0.12582 | 0.23422 | 0.13898 | 0.38153 | 50% of Energy Supply | 0.12892 | 0.13685 | 0.17277 | 0.15117 | 0.28142 | 0.16699 | 0.45841 | 50% of Energy Supply | 0.23622 | 0.25076 | 0.31656 | 0.27699 | 0.51565 | 0.30597 | 0.83993 | 50% of Energy Supply | 0.070709 | 0.07506 | 0.094757 | 0.082912 | 0.15435 | 0.091587 | 0.25142 | 50% of Energy Supply | 0.098815 | 0.10489 | 0.13242 | 0.11587 | 0.2157 | 0.12799 | 0.35135 | 50% of Energy Supply | 0.16952 | 0.17995 | 0.22718 | 0.19878 | 0.37005 | 0.21958 | 0.60277
75% of Energy Supply | 3.5741 | 3.794 | 4.7897 | 4.1909 | 7.8019 | 4.6294 | 12.7084 | 75% of Energy Supply | 1.9013 | 2.0182 | 2.5479 | 2.2294 | 4.1502 | 2.4626 | 6.7602 | 75% of Energy Supply | 0.16095 | 0.17085 | 0.21569 | 0.18873 | 0.35134 | 0.20847 | 0.57229 | 75% of Energy Supply | 0.19338 | 0.20528 | 0.25915 | 0.22676 | 0.42213 | 0.25048 | 0.68761 | 75% of Energy Supply | 0.35433 | 0.37613 | 0.47484 | 0.41549 | 0.77347 | 0.45895 | 1.2599 | 75% of Energy Supply | 0.10606 | 0.11259 | 0.14214 | 0.12437 | 0.23152 | 0.13738 | 0.37713 | 75% of Energy Supply | 0.14822 | 0.15734 | 0.19863 | 0.1738 | 0.32355 | 0.19199 | 0.52703 | 75% of Energy Supply | 0.25429 | 0.26993 | 0.34077 | 0.29817 | 0.55508 | 0.32937 | 0.90416
100% of Energy Supply | 4.7655 | 5.0587 | 6.3862 | 5.5879 | 10.4025 | 6.1725 | 16.9446 | 100% of Energy Supply | 2.535 | 2.691 | 3.3971 | 2.9725 | 5.5336 | 3.2835 | 9.0136 | 100% of Energy Supply | 0.2146 | 0.2278 | 0.28759 | 0.25164 | 0.46845 | 0.27796 | 0.76305 | 100% of Energy Supply | 0.25785 | 0.27371 | 0.34554 | 0.30234 | 0.56284 | 0.33398 | 0.91681 | 100% of Energy Supply | 0.47245 | 0.50151 | 0.63312 | 0.55398 | 1.0313 | 0.61194 | 1.6799 | 100% of Energy Supply | 0.14142 | 0.15012 | 0.18951 | 0.16582 | 0.3087 | 0.18317 | 0.50284 | 100% of Energy Supply | 0.19763 | 0.20979 | 0.26484 | 0.23174 | 0.4314 | 0.25598 | 0.70271 | 100% of Energy Supply | 0.33905 | 0.35991 | 0.45436 | 0.39756 | 0.7401 | 0.43916 | 1.2055
Renewable Diesel Demand | [7 empty] | Renewable Diesel Demand | [7 empty] | Renewable Diesel Demand | [7 empty] | Renewable Diesel Demand | [7 empty] | Renewable Diesel Demand | [7 empty] | Renewable Diesel Demand | [7 empty] | Renewable Diesel Demand | [7 empty] | Renewable Diesel Demand
Scenario | Fuel Requirement (Glpa) | [6 empty] | Scenario | Fuel Requirement (Glpa) | [6 empty] | Scenario | Fuel Requirement (Glpa) | [6 empty] | Scenario | Fuel Requirement (Glpa) | [6 empty] | Scenario | Fuel Requirement (Glpa) | [6 empty] | Scenario | Fuel Requirement (Glpa) | [6 empty] | Scenario | Fuel Requirement (Glpa) | [6 empty] | Scenario | Fuel Requirement (Glpa)
| Present (2024) | [7 empty] | Present (2024) | [7 empty] | Present (2024) | [7 empty] | Present (2024) | [7 empty] | Present (2024) | [7 empty] | Present (2024) | [7 empty] | Present (2024) | [7 empty] | Present (2024)
|  | 1% inc. p.a. | 5% inc. p.a. | 1% inc. p.a. | 5% inc. p.a. | 1% inc. p.a. | 5% inc. p.a. |  |  | 1% inc. p.a. | 5% inc. p.a. | 1% inc. p.a. | 5% inc. p.a. | 1% inc. p.a. | 5% inc. p.a. |  |  | 1% inc. p.a. | 5% inc. p.a. | 1% inc. p.a. | 5% inc. p.a. | 1% inc. p.a. | 5% inc. p.a. |  |  | 1% inc. p.a. | 5% inc. p.a. | 1% inc. p.a. | 5% inc. p.a. | 1% inc. p.a. | 5% inc. p.a. |  |  | 1% inc. p.a. | 5% inc. p.a. | 1% inc. p.a. | 5% inc. p.a. | 1% inc. p.a. | 5% inc. p.a. |  |  | 1% inc. p.a. | 5% inc. p.a. | 1% inc. p.a. | 5% inc. p.a. | 1% inc. p.a. | 5% inc. p.a. |  |  | 1% inc. p.a. | 5% inc. p.a. | 1% inc. p.a. | 5% inc. p.a. | 1% inc. p.a. | 5% inc. p.a. |  |  | 1% inc. p.a. | 5% inc. p.a. | 1% inc. p.a. | 5% inc. p.a. | 1% inc. p.a. | 5% inc. p.a.
5% of Energy Supply | 0.11177 | 0.11865 | 0.14978 | 0.13106 | 0.24398 | 0.14477 | 0.39742 | 5% of Energy Supply | 0.059456 | 0.063113 | 0.079676 | 0.069716 | 0.12978 | 0.07701 | 0.2114 | 5% of Energy Supply | 0.0050332 | 0.0053429 | 0.006745 | 0.0059019 | 0.010987 | 0.0065193 | 0.017897 | 5% of Energy Supply | 0.0060475 | 0.0064195 | 0.0081042 | 0.0070911 | 0.013201 | 0.007833 | 0.021503 | 5% of Energy Supply | 0.011081 | 0.011762 | 0.014849 | 0.012993 | 0.024188 | 0.014352 | 0.039399 | 5% of Energy Supply | 0.0033168 | 0.0035209 | 0.0044449 | 0.0038892 | 0.0072402 | 0.0042961 | 0.011794 | 5% of Energy Supply | 0.0046352 | 0.0049204 | 0.0062116 | 0.0054351 | 0.010118 | 0.0060038 | 0.016481 | 5% of Energy Supply | 0.007952 | 0.0084412 | 0.010656 | 0.0093244 | 0.017358 | 0.0103 | 0.028275
10% of Energy Supply | 0.22354 | 0.23729 | 0.29956 | 0.26212 | 0.48796 | 0.28954 | 0.79483 | 10% of Energy Supply | 0.11891 | 0.12623 | 0.15935 | 0.13943 | 0.25957 | 0.15402 | 0.42281 | 10% of Energy Supply | 0.010066 | 0.010686 | 0.01349 | 0.011804 | 0.021974 | 0.013039 | 0.035793 | 10% of Energy Supply | 0.012095 | 0.012839 | 0.016208 | 0.014182 | 0.026402 | 0.015666 | 0.043006 | 10% of Energy Supply | 0.022161 | 0.023525 | 0.029698 | 0.025986 | 0.048376 | 0.028705 | 0.078799 | 10% of Energy Supply | 0.0066336 | 0.0070417 | 0.0088897 | 0.0077785 | 0.01448 | 0.0085923 | 0.023587 | 10% of Energy Supply | 0.0092704 | 0.0098407 | 0.012423 | 0.01087 | 0.020236 | 0.012008 | 0.032962 | 10% of Energy Supply | 0.015904 | 0.016882 | 0.021313 | 0.018649 | 0.034716 | 0.0206 | 0.05655
25% of Energy Supply | 0.55885 | 0.59323 | 0.74891 | 0.65529 | 1.2199 | 0.72385 | 1.9871 | 25% of Energy Supply | 0.29728 | 0.31557 | 0.39838 | 0.34858 | 0.64892 | 0.38505 | 1.057 | 25% of Energy Supply | 0.025166 | 0.026714 | 0.033725 | 0.029509 | 0.054934 | 0.032597 | 0.089483 | 25% of Energy Supply | 0.030237 | 0.032098 | 0.040521 | 0.035456 | 0.066004 | 0.039165 | 0.10751 | 25% of Energy Supply | 0.055403 | 0.058812 | 0.074246 | 0.064965 | 0.12094 | 0.071762 | 0.197 | 25% of Energy Supply | 0.016584 | 0.017604 | 0.022224 | 0.019446 | 0.036201 | 0.021481 | 0.058968 | 25% of Energy Supply | 0.023176 | 0.024602 | 0.031058 | 0.027176 | 0.05059 | 0.030019 | 0.082406 | 25% of Energy Supply | 0.03976 | 0.042206 | 0.053282 | 0.046622 | 0.086791 | 0.051499 | 0.14137
50% of Energy Supply | 1.1177 | 1.1865 | 1.4978 | 1.3106 | 2.4398 | 1.4477 | 3.9742 | 50% of Energy Supply | 0.59456 | 0.63113 | 0.79676 | 0.69716 | 1.2978 | 0.7701 | 2.114 | 50% of Energy Supply | 0.050332 | 0.053429 | 0.06745 | 0.059019 | 0.10987 | 0.065193 | 0.17897 | 50% of Energy Supply | 0.060475 | 0.064195 | 0.081042 | 0.070911 | 0.13201 | 0.07833 | 0.21503 | 50% of Energy Supply | 0.11081 | 0.11762 | 0.14849 | 0.12993 | 0.24188 | 0.14352 | 0.39399 | 50% of Energy Supply | 0.033168 | 0.035209 | 0.044449 | 0.038892 | 0.072402 | 0.042961 | 0.11794 | 50% of Energy Supply | 0.046352 | 0.049204 | 0.062116 | 0.054351 | 0.10118 | 0.060038 | 0.16481 | 50% of Energy Supply | 0.07952 | 0.084412 | 0.10656 | 0.093244 | 0.17358 | 0.103 | 0.28275
75% of Energy Supply | 1.6765 | 1.7797 | 2.2467 | 1.9659 | 3.6597 | 2.1715 | 5.9612 | 75% of Energy Supply | 0.89183 | 0.9467 | 1.1951 | 1.0457 | 1.9468 | 1.1552 | 3.1711 | 75% of Energy Supply | 0.075498 | 0.080143 | 0.10118 | 0.088528 | 0.1648 | 0.09779 | 0.26845 | 75% of Energy Supply | 0.090712 | 0.096293 | 0.12156 | 0.10637 | 0.19801 | 0.1175 | 0.32254 | 75% of Energy Supply | 0.16621 | 0.17644 | 0.22274 | 0.19489 | 0.36282 | 0.21529 | 0.59099 | 75% of Energy Supply | 0.049752 | 0.052813 | 0.066673 | 0.058338 | 0.1086 | 0.064442 | 0.1769 | 75% of Energy Supply | 0.069528 | 0.073805 | 0.093174 | 0.081527 | 0.15177 | 0.090056 | 0.24722 | 75% of Energy Supply | 0.11928 | 0.12662 | 0.15985 | 0.13987 | 0.26037 | 0.1545 | 0.42412
100% of Energy Supply | 2.2354 | 2.3729 | 2.9956 | 2.6212 | 4.8796 | 2.8954 | 7.9483 | 100% of Energy Supply | 1.1891 | 1.2623 | 1.5935 | 1.3943 | 2.5957 | 1.5402 | 4.2281 | 100% of Energy Supply | 0.10066 | 0.10686 | 0.1349 | 0.11804 | 0.21974 | 0.13039 | 0.35793 | 100% of Energy Supply | 0.12095 | 0.12839 | 0.16208 | 0.14182 | 0.26402 | 0.15666 | 0.43006 | 100% of Energy Supply | 0.22161 | 0.23525 | 0.29698 | 0.25986 | 0.48376 | 0.28705 | 0.78799 | 100% of Energy Supply | 0.066336 | 0.070417 | 0.088897 | 0.077785 | 0.1448 | 0.085923 | 0.23587 | 100% of Energy Supply | 0.092704 | 0.098407 | 0.12423 | 0.1087 | 0.20236 | 0.12008 | 0.32962 | 100% of Energy Supply | 0.15904 | 0.16882 | 0.21313 | 0.18649 | 0.34716 | 0.206 | 0.5655
SAF Demand | [7 empty] | SAF Demand | [7 empty] | SAF Demand | [7 empty] | SAF Demand | [7 empty] | SAF Demand | [7 empty] | SAF Demand | [7 empty] | SAF Demand | [7 empty] | SAF Demand
Scenario | Fuel Requirement (Glpa) | [6 empty] | Scenario | Fuel Requirement (Glpa) | [6 empty] | Scenario | Fuel Requirement (Glpa) | [6 empty] | Scenario | Fuel Requirement (Glpa) | [6 empty] | Scenario | Fuel Requirement (Glpa) | [6 empty] | Scenario | Fuel Requirement (Glpa) | [6 empty] | Scenario | Fuel Requirement (Glpa) | [6 empty] | Scenario | Fuel Requirement (Glpa)
| Present (2024) | [7 empty] | Present (2024) | [7 empty] | Present (2024) | [7 empty] | Present (2024) | [7 empty] | Present (2024) | [7 empty] | Present (2024) | [7 empty] | Present (2024) | [7 empty] | Present (2024)
|  | 1% inc. p.a. | 5% inc. p.a. | 1% inc. p.a. | 5% inc. p.a. | 1% inc. p.a. | 5% inc. p.a. |  |  | 1% inc. p.a. | 5% inc. p.a. | 1% inc. p.a. | 5% inc. p.a. | 1% inc. p.a. | 5% inc. p.a. |  |  | 1% inc. p.a. | 5% inc. p.a. | 1% inc. p.a. | 5% inc. p.a. | 1% inc. p.a. | 5% inc. p.a. |  |  | 1% inc. p.a. | 5% inc. p.a. | 1% inc. p.a. | 5% inc. p.a. | 1% inc. p.a. | 5% inc. p.a. |  |  | 1% inc. p.a. | 5% inc. p.a. | 1% inc. p.a. | 5% inc. p.a. | 1% inc. p.a. | 5% inc. p.a. |  |  | 1% inc. p.a. | 5% inc. p.a. | 1% inc. p.a. | 5% inc. p.a. | 1% inc. p.a. | 5% inc. p.a. |  |  | 1% inc. p.a. | 5% inc. p.a. | 1% inc. p.a. | 5% inc. p.a. | 1% inc. p.a. | 5% inc. p.a. |  |  | 1% inc. p.a. | 5% inc. p.a. | 1% inc. p.a. | 5% inc. p.a. | 1% inc. p.a. | 5% inc. p.a.
5% of Energy Supply | 0.11581 | 0.12294 | 0.1552 | 0.1358 | 0.2528 | 0.15 | 0.41178 | 5% of Energy Supply | 0.061605 | 0.065395 | 0.082557 | 0.072237 | 0.13448 | 0.079795 | 0.21905 | 5% of Energy Supply | 0.0052152 | 0.0055361 | 0.0069889 | 0.0061152 | 0.011384 | 0.006755 | 0.018544 | 5% of Energy Supply | 0.0062661 | 0.0066516 | 0.0083972 | 0.0073475 | 0.013678 | 0.0081162 | 0.02228 | 5% of Energy Supply | 0.011481 | 0.012188 | 0.015386 | 0.013463 | 0.025062 | 0.014871 | 0.040824 | 5% of Energy Supply | 0.0034367 | 0.0036482 | 0.0046056 | 0.0040299 | 0.007502 | 0.0044515 | 0.01222 | 5% of Energy Supply | 0.0048028 | 0.0050983 | 0.0064362 | 0.0056316 | 0.010484 | 0.0062208 | 0.017077 | 5% of Energy Supply | 0.0082395 | 0.0087464 | 0.011042 | 0.0096615 | 0.017986 | 0.010672 | 0.029297
10% of Energy Supply | 0.23162 | 0.24587 | 0.31039 | 0.27159 | 0.5056 | 0.30001 | 0.82357 | 10% of Energy Supply | 0.12321 | 0.13079 | 0.16511 | 0.14447 | 0.26895 | 0.15959 | 0.4381 | 10% of Energy Supply | 0.01043 | 0.011072 | 0.013978 | 0.01223 | 0.022768 | 0.01351 | 0.037087 | 10% of Energy Supply | 0.012532 | 0.013303 | 0.016794 | 0.014695 | 0.027356 | 0.016232 | 0.044561 | 10% of Energy Supply | 0.022963 | 0.024375 | 0.030772 | 0.026926 | 0.050125 | 0.029743 | 0.081648 | 10% of Energy Supply | 0.0068735 | 0.0072963 | 0.0092111 | 0.0080597 | 0.015004 | 0.0089029 | 0.02444 | 10% of Energy Supply | 0.0096056 | 0.010197 | 0.012872 | 0.011263 | 0.020968 | 0.012442 | 0.034154 | 10% of Energy Supply | 0.016479 | 0.017493 | 0.022084 | 0.019323 | 0.035972 | 0.021345 | 0.058594
25% of Energy Supply | 0.57905 | 0.61468 | 0.77599 | 0.67899 | 1.264 | 0.75002 | 2.0589 | 25% of Energy Supply | 0.30803 | 0.32698 | 0.41279 | 0.36119 | 0.67238 | 0.39897 | 1.0952 | 25% of Energy Supply | 0.026076 | 0.02768 | 0.034944 | 0.030576 | 0.056921 | 0.033775 | 0.092718 | 25% of Energy Supply | 0.031331 | 0.033258 | 0.041986 | 0.036738 | 0.068391 | 0.040581 | 0.1114 | 25% of Energy Supply | 0.057407 | 0.060938 | 0.07693 | 0.067314 | 0.12531 | 0.074356 | 0.20412 | 25% of Energy Supply | 0.017184 | 0.018241 | 0.023028 | 0.020149 | 0.03751 | 0.022257 | 0.0611 | 25% of Energy Supply | 0.024014 | 0.025491 | 0.032181 | 0.028158 | 0.052419 | 0.031104 | 0.085386 | 25% of Energy Supply | 0.041198 | 0.043732 | 0.055209 | 0.048308 | 0.089929 | 0.053362 | 0.14649
50% of Energy Supply | 1.1581 | 1.2294 | 1.552 | 1.358 | 2.528 | 1.5 | 4.1178 | 50% of Energy Supply | 0.61605 | 0.65395 | 0.82557 | 0.72237 | 1.3448 | 0.79795 | 2.1905 | 50% of Energy Supply | 0.052152 | 0.055361 | 0.069889 | 0.061152 | 0.11384 | 0.06755 | 0.18544 | 50% of Energy Supply | 0.062661 | 0.066516 | 0.083972 | 0.073475 | 0.13678 | 0.081162 | 0.2228 | 50% of Energy Supply | 0.11481 | 0.12188 | 0.15386 | 0.13463 | 0.25062 | 0.14871 | 0.40824 | 50% of Energy Supply | 0.034367 | 0.036482 | 0.046056 | 0.040299 | 0.07502 | 0.044515 | 0.1222 | 50% of Energy Supply | 0.048028 | 0.050983 | 0.064362 | 0.056316 | 0.10484 | 0.062208 | 0.17077 | 50% of Energy Supply | 0.082395 | 0.087464 | 0.11042 | 0.096615 | 0.17986 | 0.10672 | 0.29297
75% of Energy Supply | 1.7372 | 1.844 | 2.328 | 2.037 | 3.792 | 2.2501 | 6.1768 | 75% of Energy Supply | 0.92408 | 0.98093 | 1.2384 | 1.0836 | 2.0172 | 1.1969 | 3.2857 | 75% of Energy Supply | 0.078228 | 0.083041 | 0.10483 | 0.091729 | 0.17076 | 0.10133 | 0.27815 | 75% of Energy Supply | 0.093992 | 0.099774 | 0.12596 | 0.11021 | 0.20517 | 0.12174 | 0.3342 | 75% of Energy Supply | 0.17222 | 0.18282 | 0.23079 | 0.20194 | 0.37593 | 0.22307 | 0.61236 | 75% of Energy Supply | 0.051551 | 0.054723 | 0.069084 | 0.060448 | 0.11253 | 0.066772 | 0.1833 | 75% of Energy Supply | 0.072042 | 0.076474 | 0.096543 | 0.084475 | 0.15726 | 0.093313 | 0.25616 | 75% of Energy Supply | 0.12359 | 0.1312 | 0.16563 | 0.14492 | 0.26979 | 0.16008 | 0.43946
100% of Energy Supply | 2.3162 | 2.4587 | 3.1039 | 2.7159 | 5.056 | 3.0001 | 8.2357 | 100% of Energy Supply | 1.2321 | 1.3079 | 1.6511 | 1.4447 | 2.6895 | 1.5959 | 4.381 | 100% of Energy Supply | 0.1043 | 0.11072 | 0.13978 | 0.1223 | 0.22768 | 0.1351 | 0.37087 | 100% of Energy Supply | 0.12532 | 0.13303 | 0.16794 | 0.14695 | 0.27356 | 0.16232 | 0.44561 | 100% of Energy Supply | 0.22963 | 0.24375 | 0.30772 | 0.26926 | 0.50125 | 0.29743 | 0.81648 | 100% of Energy Supply | 0.068735 | 0.072963 | 0.092111 | 0.080597 | 0.15004 | 0.089029 | 0.2444 | 100% of Energy Supply | 0.096056 | 0.10197 | 0.12872 | 0.11263 | 0.20968 | 0.12442 | 0.34154 | 100% of Energy Supply | 0.16479 | 0.17493 | 0.22084 | 0.19323 | 0.35972 | 0.21345 | 0.58594

## Hydrogen Demand
Hydrogen Demand
Electricity |  |  |  |  | Land Transport
Parameter | Value |  | Unit | Basis | Across Sectors
| Low | High |  |  | Assumptions:
Telecommunication Power Requirement |  |  |  |  | 1. FCEV Efficiencies: Cars = 03120 km/kg , Buses = 14 km/kg (500 - 600 kms on a 40 kg/tank- [1]) and Trucks = 17 km/kg (400 - 1,200 on a 70 kg tank - [2])
Average Capacity of Telecommunication Tower | 10 | 10 | kW | https://link.springer.com/article/10.1007/s10668-023-02917-7#Sec6 | [1] Ballard. Hydrogen Fueling for Fuel Cell Bus Fleets US Version; 2019. https://info.ballard.com/hubfs/Premium%20Content/Hydrogen%20Fueling%20for%20Fuel%20Cell%20Bus%20Fleets/WP-Ballard-Hydrogen-Refueling-for-Fuel-Cell-Bus-Fleets.pdf
Average Utilisation | 100% | 100% |  | Capacity factor of use | [2] Transport and Environment. Comparison of Hydrogen and Battery Electric Trucks Methodology and Underlying Assumptions; 2020.https://www.transportenvironment.org/wp-content/uploads/2021/07/2020_06_TE_comparison_hydrogen_battery_electric_trucks_methodology.pdf
Annual Consumption | 87.6 | 87.6 | MWh/year | Calculation: 10 kW x 8,760 hrs/yr *100% = 87,600 kWh/yr x 1 MWh/1000 kWh = 87.6 MWh/yr
Fuel Cell Efficiency |  |  |  |  | Parameter | Value |  | Unit
Efficiency | 40% | 70% | % | Fuel Cell Efficiency: 40% - 70%: https://www.plugpower.com/fuel-cell-power/fuel-cell-benefits |  | Low | High
Hydrogen Demand |  |  |  |  | Car
- MWh/yr | 125.1429 | 219 | MWh/year | Calculation: (a) 88 MWh/yr x 1/40% = 220 MWh/yr (b) 88 MWh/yr x 1/70% = 125 MWh/yr | Average Engine Efficiency | 120 | 120 | km/kg
Equivalent H2 Energy Input | 33.33 | 33.33 | kWh/kg | LHV of H2 = 33.33 kWh/kg of H2 |  | 0.0083333 | 0.0083333 | kg/km
- ton/yr | 3.7547 | 6.5707 | ton of H2/yr | Calculation: (a) 125 MWh/yr x 1,000 kWh/MWh x 1/(33.33 kWh/kg) x 1 ton/1,000 kg = 4 ton of H2/yr (b) 220 MWh/yr x 1,000 kWh/MWh x 1/(33.33 kWh/kg) x 1 ton/1,000 kg = 7 ton of H2/yr | Annual Mileage | 5000 | 50000 | km/yr
Resort |  |  |  |  | Average Annual Fuel Consumption | 0.041667 | 0.41667 | tpa
Average Energy Consumption per room | 50 | 70 | kW/day | https://www.minionlabs.tech/energy-management-hotel-hospitality | Bus
Room per Resort | 20 | 20 |  |  | Average Engine Efficiency | 14 | 14 | km/kg
Occupation Rate | 300 | 300 | days/year | Assumption |  | 0.071429 | 0.071429 | kg/km
Annual Energy Consumption | 300 | 420 | MWh/year | Assuming an average occupation rate of 300 days per year Thus: (a) 50 kWh/day/room x 20 room x 300 days/year x 1 MWh/1,000 kWh = 300 MWh/yr (b) 70 kWh/day/room x 20 room x 300 days/year x 1 MWh/1,000 kWh = 420 MWh/yr | Annual Mileage | 5000 | 50000 | km/yr
Fuel Cell Efficiency |  |  |  |  | Average Annual Fuel Consumption | 0.35714 | 3.5714 | tpa
Efficiency | 40% | 70% | % | Fuel Cell Efficiency: 40% - 70%: https://www.plugpower.com/fuel-cell-power/fuel-cell-benefits | Trucks
Hydrogen Demand |  |  |  |  | Average Engine Efficiency | 17 | 17 | km/kg
- MWh/yr | 428.5714 | 1050 | MWh/year | Calculation (a) 300 MWh/yr x 1/70% = 430 MWh/yr (b) 420 MWh/yr x 1/40% = 1,050 MWh/yr |  | 0.058824 | 0.058824 | kg/km
Equivalent H2 Energy Input | 33.33 | 33.33 | kWh/kg | LHV of H2 = 33.33 kWh/kg of H2 | Annual Mileage | 5000 | 50000 | km/yr
- ton/yr | 12.8584 | 31.5032 | ton of H2/yr | Calculation: (a) 430 MWh/yr x 1,000 kWh/MWh x 1/(33.33 kWh/kg) x 1 ton/1,000 kg = 13 ton of H2/yr (b) 1,050 MWh/yr x 1,000 kWh/MWh x 1/(33.33 kWh/kg) x 1 ton/1,000 kg = 32 ton of H2/yr | Average Annual Fuel Consumption | 0.29412 | 2.9412 | tpa
Hospitals
Average Energy Consumption | 30000 | 30000 | kWh/yr/bed | https://esource.bizenergyadvisor.com/article/hospitals
Beds per Hospital | 50 | 50 | beds/hospital | Assumed
Annual Energy Consumption | 1500 | 1500 | MWh/year | Calculation: - 30,000 kWh/year/bed/hospital x 50 bed/hospital x 1 MWh/1,000 kWh = 1,500 MWh/yr
Fuel Cell Efficiency
Efficiency | 40% | 70% | % | Fuel Cell Efficiency: 40% - 70%: https://www.plugpower.com/fuel-cell-power/fuel-cell-benefits
Hydrogen Demand
- MWh/yr | 2142.8571 | 3750 | MWh/year | Calculation: (a) 1,500 MWh/yr x 1/70% = 2,143 MWh/yr (b) 1,500 MWh/yr x 1/40% = 3,750 MWh/yr
Equivalent H2 Energy Input | 33.33 | 33.33 | kWh/kg | LHV of H2 = 33.33 kWh/kg of H2
- ton/yr | 64.2921 | 112.5113 | ton of H2/yr | Calculation: (a) 2,143 MWh/yr x 1,000 kWh/MWh x 1/(33.33 kWh/kg) x 1 ton/1,000 kg = 64 ton of H2/yr (b) 3,750 MWh/yr x 1,000 kWh/MWh x 1/(33.33 kWh/kg) x 1 ton/1,000 kg = 113 ton of H2/yr
Off Grid Community
Average Energy Consumption | 0.01 | 1.54 | MWh/yr/capita | CEEM Report on Energy Statistics of the Pacific Island. Data: (a) Solomon Island: 0.01 MWh/yr/capita (b) New Caledonia: 1.54 MWh/yr/capita
Community Size | 50 | 100 | Capita/Community | Assumed
Annual Energy Consumption | 0.5 | 154 | MWh/year | Calculation: (a) 0.01 MWh/yr/capita x 50 capita = 1 MWh/yr (b) 1.54 MWh/yr/capita x 100 capita = 1 MWh/yr
Fuel Cell Efficiency
Efficiency | 40% | 70% | % | Fuel Cell Efficiency: 40% - 70%: https://www.plugpower.com/fuel-cell-power/fuel-cell-benefits
Hydrogen Demand
- MWh/yr | 0.71429 | 385 | MWh/year | Calculation: (a) 1,500 MWh/yr x 1/70% = 2,143 MWh/yr (b) 1,500 MWh/yr x 1/40% = 3,750 MWh/yr
Equivalent H2 Energy Input | 33.33 | 33.33 | kWh/kg | LHV of H2 = 33.33 kWh/kg of H2
- ton/yr | 0.021431 | 11.5512 | ton of H2/yr | Calculation: (a) 1 MWh/yr x 1,000 kWh/MWh x 1/(33.33 kWh/kg) x 1 ton/1,000 kg = 0.02 ton of H2/yr (b) 385 MWh/yr x 1,000 kWh/MWh x 1/(33.33 kWh/kg) x 1 ton/1,000 kg = 12 ton of H2/yr
Grid Supply
Average Energy Consumption | 10 | 10 | MW
Capacity Factor | 100% | 100% | % | Assumed
Annual Energy Consumption | 87600 | 87600 | MWh/year | Calculation: (a) 10 MW x 100% x 8760h/yr = 87,600 MWh/yr (b) 100 MW x 100% x 8760h/yr = 876,000 MWh/yr
Hydrogen Turbine
Efficiency | 30% | 40% | % | Gas Turbines: 30% - 40%: https://www.ge.com/content/dam/gepower/global/en_US/documents/fuel-flexibility/GEA33861%20Power%20to%20Gas%20-%20Hydrogen%20for%20Power%20Generation.pdf
Hydrogen Demand
- MWh/yr | 219000 | 292000 | MWh/year | Calculation: (a) 87,600 MWh/yr x 1/40% = 219,000 MWh/yr (b) 876,000 MWh/yr x 1/30% = 2,920,000 MWh/yr
Equivalent H2 Energy Input | 33.33 | 33.33 | kWh/kg | LHV of H2 = 33.33 kWh/kg of H2
- ton/yr | 6.5707 | 8.7609 | kton of H2/yr | Calculation: (a) 219,000 MWh/yr x 1,000 kWh/MWh x 1/(33.33 kWh/kg) x 1 ton/1,000 kg = 64 ton of H2/yr (b) 2,920,000 MWh/yr x 1,000 kWh/MWh x 1/(33.33 kWh/kg) x 1 ton/1,000 kg = 113 ton of H2/yr

## Ammonia Demand
Ammonia Demand
Electricity |  |  |  |  | Maritime Transport
Across Sectors |  |  |  |  | Across Sectors
Assumptions: |  |  |  |  | Assumptions:
Energy Density NH3 | 5.22 | kwh/kg |  |  | Energy Density NH3 | 5.22 | kwh/kg
Engine Efficency | 30-40% |  |  |  | Engine Efficency | 46%
Parameter | Value |  | Unit | Basis | Parameter | Value |  | Unit | Basis
| Low | High |  |  |  | Low | High
Grid Supply |  |  |  |  | Shipping
Average Energy Consumption | 10 | 10 | MW |  | Small Speed Boat
Capacity Factor | 100% | 100% |  |  | Average Engine Capacity | 4.5 | 20 | kW | McCoy, Mike. "Safety at sea in Pacific Island fisheries." Suva: Food and Agriculture Oragnization/United Nations Development Programme Regional Fisheries Support Programme (1991).
Annual Energy Consumption | 8760 | 8760 | hrs/yr | Assuming running 24/7 | Average Hours in Operation per Day | 6 | 12 | hrs | assumed
Annual Energy Consumption | 87600 | 87600 | MWh/yr |  | Average Days in Operation per Annum | 350 | 350 | days | assumed
Suppy from generator |  |  |  |  | Average Annual Operation | 2100 | 4200 | hrs | assumed
Efficency NH3 Generator | 30% | 40% |  | https://pubs.acs.org/doi/full/10.1021/acssuschemeng.7b02219 | Annual ammonia Consumption (for 10% fuel blend) | 0.39355 | 3.4983 | tpa | Calculation: (a) 4.5 kW x 1560h x 1/0.46 x 1/(5.22 kWh/kg) x 1 ton/1,000 kg x 10% (b) 20 kW x 4200h x 1/0.46 x 1/(5.22 kWh/kg) x 1 ton/1,000 kg x 10%
10% NH3 Blend |  |  |  |  | Annual ammonia Consumption (for 30% fuel blend) | 1.1807 | 10.4948 | tpa | Calculation: (a) 4.5 kW x 1560h x 1/0.46 x 1/(5.22 kWh/kg) x 1 ton/1,000 kg x 30% (b) 20 kW x 4200h x 1/0.46 x 1/(5.22 kWh/kg) x 1 ton/1,000 kg x 30%
NH3 Demand (MWh) | 29200 | 21900 | MWh/yr | Calculation: NH3 Demand (MWh/yr) = annual energy consumption / efficency NH3 Genertor x 10% (a) 8760 MWh/yr / 35% x 10% (b) 4380000 MWh/yr / 60% x 10% | Annual ammonia Consumption (for 100% fuel substitution) | 3.9355 | 34.9825 | tpa | Calculation: (a) 4.5 kW x 1560h x 1/0.46 x 1/(5.22 kWh/kg) x 1 ton/1,000 kg x 100% (b) 20 kW x 4200h x 1/0.46 x 1/(5.22 kWh/kg) x 1 ton/1,000 kg x 100%
NH3 Energy Density | 0.00522 | 0.00522 | MWh/kg |  | Fishing Boat
NH3 Demand (t) | 5593.8697 | 4195.4023 | tpa | Calculation NH3 demand (tpa) = NH3 electricity demand (MWh/yr) x 1/energy density NH3 (MWh/kg) x (1 (t) / 10^3 (kg)) | Average Engine Capacity | 20 | 55 | kW
30% NH3 Blend |  |  |  |  | Average Hours in Operation per Day | 6 | 12 | hrs
NH3 Demand (MWh) | 87600 | 65700 | MWh/yr |  | Average Days in Operation per Annum | 350 | 350 | days
NH3 Energy Density | 0.00522 | 0.00522 | MWh/kg |  | Average Annual Operation | 2100 | 4200 | hrs
NH3 Demand (t) | 16781.6092 | 12586.2069 | tpa |  | Annual ammonia Consumption (for 10% fuel blend) | 1.7491 | 9.6202 | tpa | Calculation: (a) 20 kW x 1560h x 1/0.46 x 1/(5.22 kWh/kg) x 1 ton/1,000 kg x 10% (b) 55 kW x 4200h x 1/0.46 x 1/(5.22 kWh/kg) x 1 ton/1,000 kg x 10%
100% NH3 substitution |  |  |  |  | Annual ammonia Consumption (for 30% fuel blend) | 5.2474 | 28.8606 | tpa | Calculation: (a) 20 kW x 1560h x 1/0.46 x 1/(5.22 kWh/kg) x 1 ton/1,000 kg x 30% (b) 55 kW x 4200h x 1/0.46 x 1/(5.22 kWh/kg) x 1 ton/1,000 kg x 30%
NH3 Demand (MWh) | 292000 | 219000 | MWh/yr |  | Annual ammonia Consumption (for 100% fuel substitution) | 17.4913 | 96.2019 | tpa | Calculation: (a) 20 kW x 1560h x 1/0.46 x 1/(5.22 kWh/kg) x 1 ton/1,000 kg x 100% (b) 55 kW x 4200h x 1/0.46 x 1/(5.22 kWh/kg) x 1 ton/1,000 kg x 100%
NH3 Energy Density | 0.00522 | 0.00522 | MWh/kg |  | Passenger Ferry
NH3 Demand (t) | 55938.6973 | 41954.023 | tpa |  | Average Engine Capacity | 800 | 6400 | kW
Operating with Ammonia Fuel Cell |  |  |  |  | Average Hours in Operation per Day | 6 | 12 | hrs
Fuel Cell Efficiency |  |  |  |  | Average Days in Operation per Annum | 350 | 350 | days
NH3 Demand |  |  |  |  | Average Annual Operation | 2100 | 4200 | hrs
[5 empty] | Annual ammonia Consumption (for 10% fuel blend) | 69.965 | 1119.4403 | tpa | Calculation: (a) 800 kW x 1560h x 1/0.46 x 1/(5.22 kWh/kg) x 1 ton/1,000 kg x 10% (b) 6400 kW x 4200h x 1/0.46 x 1/(5.22 kWh/kg) x 1 ton/1,000 kg x 10%
[5 empty] | Annual ammonia Consumption (for 30% fuel blend) | 209.8951 | 3358.3208 | tpa | Calculation: (a) 800 kW x 1560h x 1/0.46 x 1/(5.22 kWh/kg) x 1 ton/1,000 kg x 30% (b) 6400 kW x 4200h x 1/0.46 x 1/(5.22 kWh/kg) x 1 ton/1,000 kg x 30%
[5 empty] | Annual ammonia Consumption (for 100% fuel substitution) | 699.6502 | 11194.4028 | tpa | Calculation: (a) 800 kW x 1560h x 1/0.46 x 1/(5.22 kWh/kg) x 1 ton/1,000 kg x 100% (b) 6400 kW x 4200h x 1/0.46 x 1/(5.22 kWh/kg) x 1 ton/1,000 kg x 100%
Freight Ship
[5 empty] | Average Engine Capacity | 5500 | 16500 | kW
[5 empty] | Average Hours in Operation per Day | 12 | 24 | hrs
[5 empty] | Average Days in Operation per Annum | 350 | 350 | days
[5 empty] | Average Annual Operation | 4200 | 8400 | hrs
[5 empty] | Annual ammonia Consumption (for 10% fuel blend) | 962.019 | 5772.1139 | tpa
[5 empty] | Annual ammonia Consumption (for 30% fuel blend) | 2886.057 | 17316.3418 | tpa
[5 empty] | Annual ammonia Consumption (for 100% fuel substitution) | 9620.1899 | 57721.1394 | tpa
Cruise Liner
[5 empty] | Average Engine Capacity | 45000 | 90000 | kW
[5 empty] | Average Hours in Operation per Day | 12 | 24 | hrs
[5 empty] | Average Days in Operation per Annum | 350 | 350 | days
[5 empty] | Average Annual Operation | 4200 | 8400 | hrs
[5 empty] | Annual ammonia Consumption (for 10% fuel blend) | 7871.0645 | 31484.2579 | tpa
[5 empty] | Annual ammonia Consumption (for 30% fuel blend) | 23613.1934 | 94452.7736 | tpa
[5 empty] | Annual ammonia Consumption (for 100% fuel substitution) | 78710.6447 | 314842.5787 | tpa
Power Generation

## Methanol Demand
Methanol Demand
| Electricity |  |  |  |  | Land Transport |  |  |  |  | Maritime Transport
| Across Sectors |  |  |  |  | Across Sectors |  |  |  |  | Across Sectors
` | Assumptions: |  |  |  |  | Assumptions: |  |  |  |  | Assumptions:
| 1. For scenarios assuming electricity demand is supplied as electricity produced from large-scale diesel generators: Methanol is assumed to be used for 10% and 30% methanol blends or 100% methanol substitution. For the case of 10% and 30% methanol blends, engines are assumed to have equivalent efficiency to a diesel engine (40%). For 100% methanol substitution, a peak-load engine efficiency of 43% is assumed [1,2]. A mechanical to electrical energy conversion efficiency of 90% is assumed. [3] |  |  |  |  | 1. For scenarios assuming energy demand is met through 10% and 30% methanol blends, engines are assumed to have equivalent efficiency to petrol or diesel engine (35% and 40% respectively). For the scenarios where energy demand is met through 100% methanol, a peak-load engine efficiency of 43% is assumed. [1,2,3] |  |  |  |  | 1. For scenarios assuming energy demand is met through 10% and 30% methanol blends, engines are assumed to have equivalent efficiency to a diesel engine (40%). For the scenario where energy demand is met through 100% methanol, a peak-load engine efficiency of 43% is assumed [1,2]
| 2. For scenarios assuming electricity demand is supplied from methanol fuel cells, a base fuel cell efficiency of 40% is assumed [4] and is compared to a fuel cell efficiency of 70% to account for technology improvements |  |  |  |  | 2. Petrol engines are assumed for motorcyles and cars; diesel engines are assumed for buses and trucks. An energy density of 9.62kWh/L and 10.6kWh/L are assumed for petrol and diesel respectively. |  |  |  |  | [1] Verhelst, Sebastian, et al. "Methanol as a fuel for internal combustion engines." Progress in Energy and Combustion Science 70 (2019): 43-88.
[2] Brusstar, Matthew, et al. "High efficiency and low emissions from a port-injected engine with neat alcohol fuels." SAE Transactions (2002): 1445-1451.
| [1] Verhelst, Sebastian, et al. "Methanol as a fuel for internal combustion engines." Progress in Energy and Combustion Science 70 (2019): 43-88. |  |  |  |  | [1] Verhelst, Sebastian, et al. "Methanol as a fuel for internal combustion engines." Progress in Energy and Combustion Science 70 (2019): 43-88. |  |  |  |  | Calculation:
| [2] Brusstar, Matthew, et al. "High efficiency and low emissions from a port-injected engine with neat alcohol fuels." SAE Transactions (2002): 1445-1451. |  |  |  |  | [2] Brusstar, Matthew, et al. "High efficiency and low emissions from a port-injected engine with neat alcohol fuels." SAE Transactions (2002): 1445-1451.
| [3] Boldea, Ion. "Electric generators and motors: An overview." CES Transactions on Electrical Machines and Systems 1.1 (2017): 3-14. |  |  |  |  | [3] Dahham, Rami Y., Haiqiao Wei, and Jiaying Pan. "Improving thermal efficiency of internal combustion engines: recent progress and remaining challenges." Energies 15.17 (2022): 6222.
[4] Scott, Keith, and Lei Xing. "Direct methanol fuel cells." Advances in Chemical Engineering. Vol. 41. Academic Press, 2012. 145-196.
[6 empty] | Calculation: |  |  |  |  | Parameter | Value |  | Unit | Basis
| Calculations: | [10 empty] | Low | High
Small Speed Boat
[11 empty] | Average Engine Capacity | 4.5 | 20 | kW | McCoy, Mike. "Safety at sea in Pacific Island fisheries." Suva: Food and Agriculture Oragnization/United Nations Development Programme Regional Fisheries Support Programme (1991).
[11 empty] | Average Hours in Operation per Day | 6 | 12 | hrs | assumed
| Parameter | Value |  | Unit | Basis | Parameter | Value |  | Unit | Basis | Average Days in Operation per Annum | 350 | 350 | days | assumed
|  | Low | High |  |  |  | Low | High |  |  | Average Annual Operation | 2100 | 4200 | hrs | assumed
| Telecommunication Power Requirement |  |  |  |  | Motorbikes |  |  |  |  | Annual Methanol Consumption (for 10% fuel blend) | 0.42644 | 3.7906 | tpa | Calculation: (a) 4.5 kW x 1560h x 1/0.40 x 1/(5.54 kWh/kg) x 1 ton/1,000 kg x 10% (b) 20 kW x 4200h x 1/0.40 x 1/(5.54 kWh/kg) x 1 ton/1,000 kg x 10%
| Average Capacity of Telecommunication Tower | 10 | 10 | kW | https://link.springer.com/article/10.1007/s10668-023-02917-7#Sec6 | Average Engine Efficiency | 2.7 | 2.7 | L/100km | Grütter, Jürg M., and Ki-Joon Kim. "E-mobility options for ADB developing member countries." (2019). | Annual Methanol Consumption (for 30% fuel blend) | 1.2793 | 11.3718 | tpa | Calculation: (a) 4.5 kW x 1560h x 1/0.40 x 1/(5.54 kWh/kg) x 1 ton/1,000 kg x 30% (b) 20 kW x 4200h x 1/0.40 x 1/(5.54 kWh/kg) x 1 ton/1,000 kg x 30%
| Average Utilisation | 100% | 100% |  | Capacity factor of use | Annual Mileage | 5200 | 35000 | km/yr |  | Annual Methanol Consumption (for 100% fuel substitution) | 3.9669 | 35.2615 | tpa | Calculation: (a) 4.5 kW x 1560h x 1/0.43 x 1/(5.54 kWh/kg) x 1 ton/1,000 kg x 100% (b) 20 kW x 4200h x 1/0.43 x 1/(5.54 kWh/kg) x 1 ton/1,000 kg x 100%
| Annual Energy Consumption | 87.6 | 87.6 | MWh/year | Calculation: 10 kW x 8,760 hrs/yr x 100% = 87,600 kWh/yr x 1 MWh/1000 kWh = 87.6 MWh/yr | Average Annual Fuel Consumption | 140.4 | 945 | L |  | Fishing Boat
| Operating with Diesel Generator with 10% Blend |  |  |  |  | Annual Methanol Consumption (for 10% fuel blend) | 0.02438 | 0.1641 | tpa | Calculation: (a) 140L x 9.62kWh/L x 1/(5.54 kWh/kg) x 1 ton/1,000 kg x 10% (b) 945L x 9.62kWh/L x 1/(5.54 kWh/kg) x 1 ton/1,000 kg x 10% | Average Engine Capacity | 20 | 55 | kW | McCoy, Mike. "Safety at sea in Pacific Island fisheries." Suva: Food and Agriculture Oragnization/United Nations Development Programme Regional Fisheries Support Programme (1991).
| Methanol Requirement | 4.3923 | 4.3923 | tpa | Calculation: a) 87.60 MWh/yr x (1/0.4)x (1/0.9)x(10^3 kWh/1 MWh)x(1kg/5.54kWh)x(1ton/10^3kg)x10% = 4.39 tpa | Annual Methanol Consumption (for 30% fuel blend) | 0.07314 | 0.49229 | tpa | Calculation: (a) 140L x 9.62kWh/L x 1/(5.54 kWh/kg) x 1 ton/1,000 kg x 30% (b) 945L x 9.62kWh/L x 1/(5.54 kWh/kg) x 1 ton/1,000 kg x 30% | Average Hours in Operation per Day | 6 | 12 | hrs | assumed
| Operating with Diesel Generator with 30% Blend |  |  |  |  | Annual Methanol Consumption (for 100% fuel substitution) | 0.19844 | 1.3357 | tpa | Calculation: (a) 140L x 9.62kWh/L x 0.35/0.43 x 1/(5.54 kWh/kg) x 1 ton/1,000 kg x 100% (b) 945L x 9.62kWh/L x 0.35/0.43 x 1/(5.54 kWh/kg) x 1 ton/1,000 kg x 100% | Average Days in Operation per Annum | 350 | 350 | days | assumed
| Methanol Requirement | 13.1769 | 13.1769 | tpa | Calculation: a) 87.60 MWh/yr x (1/0.4)x (1/0.9)x(10^3 kWh/1 MWh)x(1kg/5.54kWh)x(1ton/10^3kg)x30% = 13.18 tpa | Cars |  |  |  |  | Average Annual Operation | 2100 | 4200 | hrs | assumed
| Operating with Diesel Generator with 100% Substitution |  |  |  |  | Average Engine Efficiency | 7.6 | 7.6 | L/100km | Grütter, Jürg M., and Ki-Joon Kim. "E-mobility options for ADB developing member countries." (2019). | Annual Methanol Consumption (for 10% fuel blend) | 1.8953 | 10.4242 | tpa | Calculation: (a) 20 kW x 1560h x 1/0.40 x 1/(5.54 kWh/kg) x 1 ton/1,000 kg x 10% (b) 55 kW x 4200h x 1/0.40 x 1/(5.54 kWh/kg) x 1 ton/1,000 kg x 10%
| Methanol Requirement | 40.8586 | 40.8586 | tpa | Calculation: a) 87.60 MWh/yr x (1/0.43)x (1/0.9)x(10^3 kWh/1 MWh)x(1kg/5.54kWh)x(1ton/10^3kg)x100% = 40.86 tpa | Annual Mileage | 5200 | 35000 | km/yr |  | Annual Methanol Consumption (for 30% fuel blend) | 5.6859 | 31.2726 | tpa | Calculation: (a) 20 kW x 1560h x 1/0.40 x 1/(5.54 kWh/kg) x 1 ton/1,000 kg x 30% (b) 55 kW x 4200h x 1/0.40 x 1/(5.54 kWh/kg) x 1 ton/1,000 kg x 30%
| Operating with Methanol Fuel Cell |  |  |  |  | Average Annual Fuel Consumption | 395.2 | 2660 | L |  | Annual Methanol Consumption (for 100% fuel substitution) | 17.6308 | 96.9692 | tpa | Calculation: (a) 20 kW x 1560h x 1/0.43 x 1/(5.54 kWh/kg) x 1 ton/1,000 kg x 100% (b) 55 kW x 4200h x 1/0.43 x 1/(5.54 kWh/kg) x 1 ton/1,000 kg x 100%
| Fuel Cell Efficiency | 40% | 70% | % |  | Annual Methanol Consumption (for 10% fuel blend) | 0.068625 | 0.4619 | tpa | Calculation: (a) 395L x 9.62kWh/L x 1/(5.54 kWh/kg) x 1 ton/1,000 kg x 10% (b) 2660L x 9.62kWh/L x 1/(5.54 kWh/kg) x 1 ton/1,000 kg x 10% | Passenger Ferry
| Methanol Requirement | 39.5307 | 22.589 | tpa | Calculation: a) 87.60 MWh/yr x (1/0.4)x (10^3 kWh/1 MWh)x(1kg/5.54kWh)x(1ton/10^3kg)x100% = 39.53 tpa b) 87.60 MWh/yr x (1/0.7)x (10^3 kWh/1 MWh)x(1kg/5.54kWh)x(1ton/10^3kg)x100% = 22.59 tpa | Annual Methanol Consumption (for 30% fuel blend) | 0.20587 | 1.3857 | tpa | Calculation: (a) 395L x 9.62kWh/L x 1/(5.54 kWh/kg) x 1 ton/1,000 kg x 30% (b) 2660L x 9.62kWh/L x 1/(5.54 kWh/kg) x 1 ton/1,000 kg x 30% | Average Engine Capacity | 800 | 6400 | kW | Thompson, Gregory J., et al. "Reduction of Emissions From a High Speed Passenger Ferry." Internal Combustion Engine Division Fall Technical Conference. Vol. 37467. 2004; Zou, Guangrong. "Integrated energy solutions to smart and green shipping." Green Shipping and Technology Summit, GST 2019. 2019.
| Resort |  |  |  |  | Annual Methanol Consumption (for 100% fuel substitution) | 0.55858 | 3.7596 | tpa | Calculation: (a) 395L x 9.62kWh/L x 0.35/0.43 x 1/(5.54 kWh/kg) x 1 ton/1,000 kg x 100% (b) 2660L x 9.62kWh/L x 0.35/0.43 x 1/(5.54 kWh/kg) x 1 ton/1,000 kg x 100% | Average Hours in Operation per Day | 6 | 12 | hrs | assumed
| Average Energy Consumption per room | 50 | 70 | kW/day | https://www.minionlabs.tech/energy-management-hotel-hospitality | Buses |  |  |  |  | Average Days in Operation per Annum | 350 | 350 | days | assumed
| Room per Resort | 20 | 20 |  |  | Average Engine Efficiency | 35 | 35 | L/100km | Grütter, Jürg M., and Ki-Joon Kim. "E-mobility options for ADB developing member countries." (2019). | Average Annual Operation | 2100 | 4200 | hrs | assumed
| Occupation Rate | 300 | 300 | days/year | Assumption | Annual Mileage | 35000 | 70000 | km/yr |  | Annual Methanol Consumption (for 10% fuel blend) | 75.8123 | 1212.9964 | tpa | Calculation: (a) 800 kW x 1560h x 1/0.40 x 1/(5.54 kWh/kg) x 1 ton/1,000 kg x 10% (b) 6400 kW x 4200h x 1/0.40 x 1/(5.54 kWh/kg) x 1 ton/1,000 kg x 10%
| Annual Energy Consumption | 300 | 420 | MWh/year | Assuming an average occupation rate of 300 days per year a) 50 kWh/day/room x 20 room x 300 days/year x 1 MWh/1,000 kWh = 300 MWh/yr b) 70 kWh/day/room x 20 room x 300 days/year x 1 MWh/1,000 kWh = 420 MWh/yr | Average Annual Fuel Consumption | 12250 | 24500 | L |  | Annual Methanol Consumption (for 30% fuel blend) | 227.4368 | 3638.9892 | tpa | Calculation: (a) 800 kW x 1560h x 1/0.40 x 1/(5.54 kWh/kg) x 1 ton/1,000 kg x 30% (b) 6400 kW x 4200h x 1/0.40 x 1/(5.54 kWh/kg) x 1 ton/1,000 kg x 30%
| Operating with Diesel Generator with 10% Blend |  |  |  |  | Annual Methanol Consumption (for 10% fuel blend) | 2.3439 | 4.6877 | tpa | Calculation: (a) 12250L x 10.6kWh/L x 1/(5.54 kWh/kg) x 1 ton/1,000 kg x 10% (b) 24500L x 10.6kWh/L x 1/(5.54 kWh/kg) x 1 ton/1,000 kg x 10% | Annual Methanol Consumption (for 100% fuel substitution) | 705.2305 | 11283.6873 | tpa | Calculation: (a) 800 kW x 1560h x 1/0.43 x 1/(5.54 kWh/kg) x 1 ton/1,000 kg x 100% (b) 6400 kW x 4200h x 1/0.43 x 1/(5.54 kWh/kg) x 1 ton/1,000 kg x 100%
| Methanol Requirement | 15.0421 | 21.059 | tpa | Calculation: a) 300 MWh/yr x (1/0.4)x (1/0.9)x(10^3 kWh/1 MWh)x(1kg/5.54kWh)x(1ton/10^3kg)x10% = 15.04 tpa b) 420 MWh/yr x (1/0.4)x (1/0.9)x(10^3 kWh/1 MWh)x(1kg/5.54kWh)x(1ton/10^3kg)x10% = 21.06 tpa | Annual Methanol Consumption (for 30% fuel blend) | 7.0316 | 14.0632 | tpa | Calculation: (a) 12250L x 10.6kWh/L x 1/(5.54 kWh/kg) x 1 ton/1,000 kg x 30% (b) 24500L x 10.6kWh/L x 1/(5.54 kWh/kg) x 1 ton/1,000 kg x 30% | Freight Ship
| Operating with Diesel Generator with 30% Blend |  |  |  |  | Annual Methanol Consumption (for 100% fuel substitution) | 21.8034 | 43.6068 | tpa | Calculation: (a) 12250L x 10.6kWh/L x 0.40/0.43 x 1/(5.54 kWh/kg) x 1 ton/1,000 kg x 100% (b) 24500L x 10.6kWh/L x 0.40/0.43 x 1/(5.54 kWh/kg) x 1 ton/1,000 kg x 100% | Average Engine Capacity | 5500 | 16500 | kW | Lindstad, Haakon, Inge Sandaas, and Sverre Steen. "Assessment of profit, cost, and emissions for slender bulk vessel designs." Transportation Research Part D: Transport and Environment 29 (2014): 32-39.
| Methanol Requirement | 45.1264 | 63.1769 | tpa | Calculation: a) 300 MWh/yr x (1/0.4)x (1/0.9)x(10^3 kWh/1 MWh)x(1kg/5.54kWh)x(1ton/10^3kg)x30% = 45.13 tpa b) 420 MWh/yr x (1/0.4)x (1/0.9)x(10^3 kWh/1 MWh)x(1kg/5.54kWh)x(1ton/10^3kg)x30% = 63.18 tpa | Trucks |  |  |  |  | Average Hours in Operation per Day | 12 | 24 | hrs | assumed
| Operating with Diesel Generator with 100% Substitution |  |  |  |  | Average Engine Efficiency | 37 | 37 | L/100km | Grütter, Jürg M., and Ki-Joon Kim. "E-mobility options for ADB developing member countries." (2019). | Average Days in Operation per Annum | 350 | 350 | days | assumed
| Methanol Requirement | 139.9267 | 195.8973 | tpa | Calculation: a) 300 MWh/yr x (1/0.43)x (1/0.9)x(10^3 kWh/1 MWh)x(1kg/5.54kWh)x(1ton/10^3kg)x100% = 139.93 tpa b) 420 MWh/yr x (1/0.43)x (1/0.9)x(10^3 kWh/1 MWh)x(1kg/5.54kWh)x(1ton/10^3kg)x100% = 195.90 tpa | Annual Mileage | 35000 | 70000 | km/yr |  | Average Annual Operation | 4200 | 8400 | hrs | assumed
| Operating with Methanol Fuel Cell |  |  |  |  | Average Annual Fuel Consumption | 12950 | 25900 | L |  | Annual Methanol Consumption (for 10% fuel blend) | 1042.4188 | 6254.5126 | tpa | Calculation: (a) 5500 kW x 700h x 1/0.40 x 1/(5.54 kWh/kg) x 1 ton/1,000 kg x 10% (b) 16500 kW x 8400h x 1/0.40 x 1/(5.54 kWh/kg) x 1 ton/1,000 kg x 10%
| Fuel Cell Efficiency | 40% | 70% | % |  | Annual Methanol Consumption (for 10% fuel blend) | 2.4778 | 4.9556 | tpa | Calculation: (a) 12250L x 10.6kWh/L x 1/(5.54 kWh/kg) x 1 ton/1,000 kg x 10% (b) 24500L x 10.6kWh/L x 1/(5.54 kWh/kg) x 1 ton/1,000 kg x 10% | Annual Methanol Consumption (for 30% fuel blend) | 3127.2563 | 18763.5379 | tpa | Calculation: (a) 5500 kW x 700h x 1/0.40 x 1/(5.54 kWh/kg) x 1 ton/1,000 kg x 30% (b) 16500 kW x 8400h x 1/0.40 x 1/(5.54 kWh/kg) x 1 ton/1,000 kg x 30%
| Methanol Requirement | 135.3791 | 108.3032 | tpa | Calculation: a) 300 MWh/yr x (1/0.4)x(10^3 kWh/1 MWh)x(1kg/5.54kWh)x(1ton/10^3kg)x100% = 135.38 tpa b) 420 MWh/yr x (1/0.7)x(10^3 kWh/1 MWh)x(1kg/5.54kWh)x(1ton/10^3kg)x100% = 108.30 tpa | Annual Methanol Consumption (for 30% fuel blend) | 7.4334 | 14.8668 | tpa | Calculation: (a) 12950L x 10.6kWh/L x 1/(5.54 kWh/kg) x 1 ton/1,000 kg x 30% (b) 25900L x 10.6kWh/L x 1/(5.54 kWh/kg) x 1 ton/1,000 kg x 30% | Annual Methanol Consumption (for 100% fuel substitution) | 9696.9188 | 58181.5129 | tpa | Calculation: (a) 5500 kW x 700h x 1/0.43 x 1/(5.54 kWh/kg) x 1 ton/1,000 kg x 100% (b) 16500 kW x 8400h x 1/0.43 x 1/(5.54 kWh/kg) x 1 ton/1,000 kg x 100%
| Hospitals |  |  |  |  | Annual Methanol Consumption (for 100% fuel substitution) | 23.0493 | 46.0986 | tpa | Calculation: (a) 12950L x 10.6kWh/L x 0.40/0.43 x 1/(5.54 kWh/kg) x 1 ton/1,000 kg x 100% (b) 25900L x 10.6kWh/L x 0.40/0.43 x 1/(5.54 kWh/kg) x 1 ton/1,000 kg x 100% | Cruise Liner
| Average Energy Consumption | 30000 | 30000 | kWh/yr/bed | https://esource.bizenergyadvisor.com/article/hospitals | [5 empty] | Average Engine Capacity | 45000 | 90000 | kW | https://www.cruisehive.com/how-big-is-a-cruise-ship-engine/74524
| Beds per Hospital | 50 | 50 | beds/hospital | Assumed | [5 empty] | Average Hours in Operation per Day | 12 | 24 | hrs | assumed
| Annual Energy Consumption | 1500 | 1500 | MWh/year | Calculation: a) 30,000 kWh/year/bed/hospital x 50 bed/hospital x 1 MWh/1,000 kWh = 1,500 MWh/yr | [5 empty] | Average Days in Operation per Annum | 350 | 350 | days | assumed
| Operating with Diesel Generator with 10% Blend | [9 empty] | Average Annual Operation | 4200 | 8400 | hrs | assumed
| Methanol Requirement | 75.2106 | 75.2106 | tpa | Calculation: a) 1500 MWh/yr x (1/0.4)x (1/0.9)x(10^3 kWh/1 MWh)x(1kg/5.54kWh)x(1ton/10^3kg)x10% = 75.21 tpa | [5 empty] | Annual Methanol Consumption (for 10% fuel blend) | 8528.8809 | 34115.5235 | tpa | Calculation: (a) 45000 kW x 700h x 1/0.40 x 1/(5.54 kWh/kg) x 1 ton/1,000 kg x 10% (b) 90000 kW x 8400h x 1/0.40 x 1/(5.54 kWh/kg) x 1 ton/1,000 kg x 10%
| Operating with Diesel Generator with 30% Blend | [9 empty] | Annual Methanol Consumption (for 30% fuel blend) | 25586.6426 | 102346.5704 | tpa | Calculation: (a) 45000 kW x 700h x 1/0.40 x 1/(5.54 kWh/kg) x 1 ton/1,000 kg x 30% (b) 90000 kW x 8400h x 1/0.40 x 1/(5.54 kWh/kg) x 1 ton/1,000 kg x 30%
| Methanol Requirement | 225.6318 | 225.6318 | tpa | Calculation: a) 1500 MWh/yr x (1/0.4)x (1/0.9)x(10^3 kWh/1 MWh)x(1kg/5.54kWh)x(1ton/10^3kg)x30% = 225.63 tpa | [5 empty] | Annual Methanol Consumption (for 100% fuel substitution) | 79338.4267 | 317353.7067 | tpa | Calculation: (a) 45000 kW x 700h x 1/0.43 x 1/(5.54 kWh/kg) x 1 ton/1,000 kg x 100% (b) 90000 kW x 8400h x 1/0.43 x 1/(5.54 kWh/kg) x 1 ton/1,000 kg x 100%
Operating with Diesel Generator with 100% Substitution
| Methanol Requirement | 699.6334 | 699.6334 | tpa | Calculation: a) 1500 MWh/yr x (1/0.43)x (1/0.9)x(10^3 kWh/1 MWh)x(1kg/5.54kWh)x(1ton/10^3kg)x100% = 699.63 tpa
Operating with Methanol Fuel Cell
| Fuel Cell Efficiency | 40% | 70% | %
| Methanol Requirement | 676.8953 | 386.7973 | tpa | Calculation: a) 1500 MWh/yr x (1/0.4)x(10^3 kWh/1 MWh)x(1kg/5.54kWh)x(1ton/10^3kg)x100% = 676.90 tpa b) 1500 MWh/yr x (1/0.4)x(10^3 kWh/1 MWh)x(1kg/5.54kWh)x(1ton/10^3kg)x100% = 386.80 tpa
Off Grid Community
| Average Energy Consumption | 0.01 | 1.54 | MWh/yr/capita | CEEM Report on Energy Statistics of the Pacific Island. Data: a) Solomon Island: 0.01 MWh/yr/capita b) New Caledonia: 1.54 MWh/yr/capita
| Community Size | 50 | 100 | Capita/Community | Assumed
| Annual Energy Consumption | 0.5 | 154 | MWh/year | Calculation: a) 0.01 MWh/yr/capita x 50 capita = 1 MWh/yr b) 1.54 MWh/yr/capita x 100 capita = 1 MWh/yr
Operating with Diesel Generator with 10% Blend
| Methanol Requirement | 0.02507 | 7.7216 | tpa | Calculation: a) 0.5 MWh/yr x (1/0.4)x (1/0.9)x(10^3 kWh/1 MWh)x(1kg/5.54kWh)x(1ton/10^3kg)x10% = 0.03 tpa b) 154 MWh/yr x (1/0.4)x (1/0.9)x(10^3 kWh/1 MWh)x(1kg/5.54kWh)x(1ton/10^3kg)x10% = 7.72 tpa
Operating with Diesel Generator with 30% Blend
| Methanol Requirement | 0.075211 | 23.1649 | tpa | Calculation: a) 0.5 MWh/yr x (1/0.4)x (1/0.9)x(10^3 kWh/1 MWh)x(1kg/5.54kWh)x(1ton/10^3kg)x30% = 0.08 tpa b) 154 MWh/yr x (1/0.4)x (1/0.9)x(10^3 kWh/1 MWh)x(1kg/5.54kWh)x(1ton/10^3kg)x30% = 23.16 tpa
Operating with Diesel Generator with 100% Substitution
| Methanol Requirement | 0.23321 | 71.829 | tpa | Calculation: a) 0.5 MWh/yr x (1/0.43)x (1/0.9)x(10^3 kWh/1 MWh)x(1kg/5.54kWh)x(1ton/10^3kg)x30% = 0.23 tpa b) 154 MWh/yr x (1/0.43)x (1/0.9)x(10^3 kWh/1 MWh)x(1kg/5.54kWh)x(1ton/10^3kg)x30% = 71.83 tpa
Operating with Methanol Fuel Cell
| Fuel Cell Efficiency | 40% | 70% | %
| Methanol Requirement | 0.22563 | 39.7112 | tpa | Calculation: a) 0.5 MWh/yr x (1/0.4)x(10^3 kWh/1 MWh)x(1kg/5.54kWh)x(1ton/10^3kg)x30% = 0.23 tpa b) 154 MWh/yr x (1/0.7)x(10^3 kWh/1 MWh)x(1kg/5.54kWh)x(1ton/10^3kg)x30% = 39.71 tpa
Grid Supply (Small-Scale Generator)
| Average Energy Consumption | 0.01 | 0.1 | MW
| Capacity Factor | 100% | 100% |  | Assumed
| Annual Energy Consumption | 87.6 | 876 | MWh/year | Calculation: a) 0.01 MW x 100% x 8760h/yr = 87.6 MWh/yr b) 0.1 MW x 100% x 8760h/yr = 876 MWh/yr
Operating with Diesel Generator with 10% Blend
| Methanol Requirement | 4.3923 | 43.923 | tpa | Calculation: a) 0.01 MWh/yr x (1/0.4)x (1/0.9)x(10^3 kWh/1 MWh)x(1kg/5.54kWh)x(1ton/10^3kg)x10% = 4.39 tpa b) 0.1 MWh/yr x (1/0.4)x (1/0.9)x(10^3 kWh/1 MWh)x(1kg/5.54kWh)x(1ton/10^3kg)x10% = 43.9 tpa
Operating with Diesel Generator with 30% Blend
| Methanol Requirement | 13.1769 | 131.769 | tpa | Calculation: a) 0.01 MWh/yr x (1/0.4)x (1/0.9)x(10^3 kWh/1 MWh)x(1kg/5.54kWh)x(1ton/10^3kg)x30% = 13.2 tpa b) 0.1 MWh/yr x (1/0.4)x (1/0.9)x(10^3 kWh/1 MWh)x(1kg/5.54kWh)x(1ton/10^3kg)x30% = 132 tpa
Operating with Diesel Generator with 100% Substitution
| Methanol Requirement | 40.8586 | 408.5859 | tpa | Calculation: a) 0.01 MWh/yr x (1/0.43)x (1/0.9)x(10^3 kWh/1 MWh)x(1kg/5.54kWh)x(1ton/10^3kg)x30% = 40.9 tpa b) 0.1 MWh/yr x (1/0.43)x (1/0.9)x(10^3 kWh/1 MWh)x(1kg/5.54kWh)x(1ton/10^3kg)x30% = 409 tpa
Operating with Methanol Fuel Cell
| Fuel Cell Efficiency | 40% | 70% | %
| Methanol Requirement | 39.5307 | 225.8896 | tpa | Calculation: a) 0.01 MWh/yr x (1/0.4)x(10^3 kWh/1 MWh)x(1kg/5.54kWh)x(1ton/10^3kg)x30% = 39.5 tpa b) 0.1 MWh/yr x (1/0.7)x(10^3 kWh/1 MWh)x(1kg/5.54kWh)x(1ton/10^3kg)x30% = 226 tpa
Grid Supply (Large-Scale Generator)
| Average Energy Consumption | 0.5 | 1 | MW
| Capacity Factor | 100% | 100% |  | Assumed
| Annual Energy Consumption | 4380 | 8760 | MWh/year | Calculation: a) 0.5 MW x 100% x 8760h/yr = 4,380 MWh/yr b) 1.0 MW x 100% x 8760h/yr = 8,760 MWh/yr
Operating with Diesel Generator with 10% Blend
| Methanol Requirement | 219.6149 | 439.2298 | tpa | Calculation: a) 0.5 MWh/yr x (1/0.4)x (1/0.9)x(10^3 kWh/1 MWh)x(1kg/5.54kWh)x(1ton/10^3kg)x10% = 220 tpa b) 1.0 MWh/yr x (1/0.4)x (1/0.9)x(10^3 kWh/1 MWh)x(1kg/5.54kWh)x(1ton/10^3kg)x10% = 439 tpa
Operating with Diesel Generator with 30% Blend
| Methanol Requirement | 658.8448 | 1317.6895 | tpa | Calculation: a) 0.5 MWh/yr x (1/0.4)x (1/0.9)x(10^3 kWh/1 MWh)x(1kg/5.54kWh)x(1ton/10^3kg)x30% = 659 tpa b) 1.0 MWh/yr x (1/0.4)x (1/0.9)x(10^3 kWh/1 MWh)x(1kg/5.54kWh)x(1ton/10^3kg)x30% = 1,318 tpa
Operating with Diesel Generator with 100% Substitution
| Methanol Requirement | 2042.9295 | 4085.859 | tpa | Calculation: a) 0.5 MWh/yr x (1/0.43)x (1/0.9)x(10^3 kWh/1 MWh)x(1kg/5.54kWh)x(1ton/10^3kg)x30% = 2,043 tpa b) 1.0 MWh/yr x (1/0.43)x (1/0.9)x(10^3 kWh/1 MWh)x(1kg/5.54kWh)x(1ton/10^3kg)x30% = 4,086 tpa
Operating with Methanol Fuel Cell
| Fuel Cell Efficiency | 40% | 70% | %
| Methanol Requirement | 1976.5343 | 2258.8963 | tpa | Calculation: a) 0.5 MWh/yr x (1/0.4)x(10^3 kWh/1 MWh)x(1kg/5.54kWh)x(1ton/10^3kg)x30% = 1,977 tpa b) 1.0 MWh/yr x (1/0.7)x(10^3 kWh/1 MWh)x(1kg/5.54kWh)x(1ton/10^3kg)x30% = 2,259 tpa

## Renewable Diesel Demand
Renewable Diesel Demand
Electricity |  |  |  |  | Land Transport |  |  |  |  | Maritime Transport
Parameter | Value |  | Unit | Basis | Parameter | Value |  | Unit | Basis | Parameter | Value |  | Unit | Basis
| Low | High |  |  |  | Low | High |  |  |  | Low | High
Telecommunication Power Requirement |  |  |  |  | Cars |  |  |  |  | Small Speed Boat
Average Capacity of Telecommunication Tower | 10 | 10 | kW | https://link.springer.com/article/10.1007/s10668-023-02917-7#Sec6 | Average Engine Efficiency | 7.6 | 7.6 | L/100km | Grütter, Jürg M., and Ki-Joon Kim. "E-mobility options for ADB developing member countries." (2019). | Average Engine Capacity | 4.5 | 20 | kW | McCoy, Mike. "Safety at sea in Pacific Island fisheries." Suva: Food and Agriculture Oragnization/United Nations Development Programme Regional Fisheries Support Programme (1991).
Average Utilisation | 100% | 100% |  | Capacity factor of use | Average Kilometers Driven per Day | 20 | 100 | km | Assumed | Average Hours in Operation per Day | 6 | 12 | hrs | Assumed
Annual Consumption | 87.6 | 87.6 | MWh/year | Calculation: 10 kW x 8,760 hrs/yr *100% = 87,600 kWh/yr x 1 MWh/1000 kWh = 87.6 MWh/yr | Average Days Driven per Annum | 260 | 350 | days | Assumed | Average Days in Operation per Annum | 350 | 350 | days | Assumed
Diesel Generator Efficiency |  |  |  |  | Average Annual Fuel Consumption | 395.2 | 2660 | L |  | Average Annual Operation | 2100 | 4200 | hrs | Assumed
Efficiency | 25% | 40% | % | Diesel Generator Efficiency: 25% - 40% | Annual Diesel Consumption (for 10% fuel blend) | 0.031616 | 0.2128 | tpa |  | Annual Diesel Consumption (for 10% fuel blend) | 0.00020021 | 0.0017797 | ktpa
Renewable Diesel Demand |  |  |  |  | Annual Diesel Consumption (for 30% fuel blend) | 0.094848 | 0.6384 | tpa |  | Annual Diesel Consumption (for 30% fuel blend) | 0.00060064 | 0.005339 | ktpa
- MWh/yr | 219 | 350.4 | MWh/year | Calculation: (a) 88 MWh/yr x 1/40% = 220 MWh/yr (b) 88 MWh/yr x 1/70% = 125 MWh/yr | Annual Diesel Consumption (for 100% fuel substitution) | 0.31616 | 2.128 | tpa |  | Annual Diesel Consumption (for 100% fuel substitution) | 0.0020021 | 0.017797 | ktpa
Equivalent RD Energy Input | 11.8 | 11.8 | kWh/kg | LHV of RD = 11.8 kWh/kg of diesel | Buses |  |  |  |  | Fishing Boat
10% | 1.8559 | 2.9695 | tpa |  | Average Engine Efficiency | 35 | 35 | L/100km | Grütter, Jürg M., and Ki-Joon Kim. "E-mobility options for ADB developing member countries." (2019). | Average Engine Capacity | 20 | 55 | kW | McCoy, Mike. "Safety at sea in Pacific Island fisheries." Suva: Food and Agriculture Oragnization/United Nations Development Programme Regional Fisheries Support Programme (1991).
30% | 5.5678 | 8.9085 | tpa |  | Average Kilometers Driven per Day | 100 | 200 | km | Assumed | Average Hours in Operation per Day | 6 | 12 | hrs | Assumed
- ton/yr | 18.5593 | 29.6949 | tpa |  | Average Days Driven per Annum | 350 | 350 | days | Assumed | Average Days in Operation per Annum | 350 | 350 | days | Assumed
Resort |  |  |  |  | Average Annual Fuel Consumption | 12250 | 24500 | L |  | Average Annual Operation | 2100 | 4200 | hrs | Assumed
Average Energy Consumption per room | 50 | 70 | kW/day | https://www.minionlabs.tech/energy-management-hotel-hospitality | Annual Diesel Consumption (for 10% fuel blend) | 0.98 | 1.96 | tpa |  | Annual Diesel Consumption (for 10% fuel blend) | 0.00088983 | 0.0048941 | ktpa
Room per Resort | 20 | 20 |  |  | Annual Diesel Consumption (for 30% fuel blend) | 2.94 | 5.88 | tpa |  | Annual Diesel Consumption (for 30% fuel blend) | 0.0026695 | 0.014682 | ktpa
Occupation Rate | 300 | 300 | days/year | Assumption | Annual Methanol Consumption (for 100% fuel substitution) | 9.8 | 19.6 | tpa |  | Annual Diesel Consumption (for 100% fuel substitution) | 0.0088983 | 0.048941 | ktpa
Annual Energy Consumption | 300 | 420 | MWh/year | Assuming an average occupation rate of 300 days per year Thus: (a) 50 kWh/day/room x 20 room x 300 days/year x 1 MWh/1,000 kWh = 300 MWh/yr (b) 70 kWh/day/room x 20 room x 300 days/year x 1 MWh/1,000 kWh = 420 MWh/yr | Trucks |  |  |  |  | Passenger Ferry
Diesel Generator Efficiency |  |  |  |  | Average Engine Efficiency | 37 | 37 | L/100km | Grütter, Jürg M., and Ki-Joon Kim. "E-mobility options for ADB developing member countries." (2019). | Average Engine Capacity | 800 | 6400 | kW | Thompson, Gregory J., et al. "Reduction of Emissions From a High Speed Passenger Ferry." Internal Combustion Engine Division Fall Technical Conference. Vol. 37467. 2004; Zou, Guangrong. "Integrated energy solutions to smart and green shipping." Green Shipping and Technology Summit, GST 2019. 2019.
Efficiency | 25% | 40% | % | Diesel Generator Efficiency: 25% - 40% | Average Kilometers Driven per Day | 100 | 200 | km | Assumed | Average Hours in Operation per Day | 6 | 12 | hrs | Assumed
Renewable Diesel Demand |  |  |  |  | Average Days Driven per Annum | 350 | 350 | days | Assumed | Average Days in Operation per Annum | 350 | 350 | days | Assumed
- MWh/yr | 750 | 1680 | MWh/year | Calculation (a) 300 MWh/yr x 1/70% = 430 MWh/yr (b) 420 MWh/yr x 1/40% = 1,050 MWh/yr | Average Annual Fuel Consumption | 12950 | 25900 | L |  | Average Annual Operation | 2100 | 4200 | hrs | Assumed
Equivalent RD Energy Input | 11.8 | 11.8 | kWh/kg | LHV of RD = 11.8 kWh/kg of diesel | Annual Diesel Consumption (for 10% fuel blend) | 1.036 | 2.072 | tpa |  | Annual Diesel Consumption (for 10% fuel blend) | 0.035593 | 0.56949 | ktpa
10% | 6.3559 | 14.2373 | tpa |  | Annual Diesel Consumption (for 30% fuel blend) | 3.108 | 6.216 | tpa |  | Annual Diesel Consumption (for 30% fuel blend) | 0.10678 | 1.7085 | ktpa
30% | 19.0678 | 42.7119 | tpa |  | Annual Diesel Consumption (for 100% fuel substitution) | 10.36 | 20.72 | tpa |  | Annual Diesel Consumption (for 100% fuel substitution) | 0.35593 | 5.6949 | ktpa
- ton/yr | 63.5593 | 142.3729 | tpa | [6 empty] | Freight Ship
Hospitals | [9 empty] | Average Engine Capacity | 5500 | 16500 | kW | Lindstad, Haakon, Inge Sandaas, and Sverre Steen. "Assessment of profit, cost, and emissions for slender bulk vessel designs." Transportation Research Part D: Transport and Environment 29 (2014): 32-39.
Average Energy Consumption | 30000 | 30000 | kWh/yr/bed | https://esource.bizenergyadvisor.com/article/hospitals | [5 empty] | Average Hours in Operation per Day | 12 | 24 | hrs | Assumed
Beds per Hospital | 50 | 50 | beds/hospital | Assumed | [5 empty] | Average Days in Operation per Annum | 350 | 350 | days | Assumed
Annual Energy Consumption | 1500 | 1500 | MWh/year | Calculation: - 30,000 kWh/year/bed/hospital x 50 bed/hospital x 1 MWh/1,000 kWh = 1,500 MWh/yr | [5 empty] | Average Annual Operation | 4200 | 8400 | hrs | Assumed
Diesel Generator Efficiency | [9 empty] | Annual Diesel Consumption (for 10% fuel blend) | 0.48941 | 2.9364 | ktpa
Efficiency | 25% | 40% | % | Diesel Generator Efficiency: 25% - 40% | [5 empty] | Annual Diesel Consumption (for 30% fuel blend) | 1.4682 | 8.8093 | ktpa
Renewable Diesel Demand | [9 empty] | Annual Diesel Consumption (for 100% fuel substitution) | 4.8941 | 29.3644 | ktpa
- MWh/yr | 3750 | 6000 | MWh/year | Calculation: (a) 1,500 MWh/yr x 1/70% = 2,143 MWh/yr (b) 1,500 MWh/yr x 1/40% = 3,750 MWh/yr | [5 empty] | Cruise Liner
Equivalent RD Energy Input | 11.8 | 11.8 | kWh/kg | LHV of RD = 11.8 kWh/kg of diesel | [5 empty] | Average Engine Capacity | 45000 | 90000 | kW | https://www.cruisehive.com/how-big-is-a-cruise-ship-engine/74524
10% | 31.7797 | 50.8475 | tpa | [6 empty] | Average Hours in Operation per Day | 12 | 24 | hrs | Assumed
30$ | 95.339 | 152.5424 | tpa | [6 empty] | Average Days in Operation per Annum | 350 | 350 | days | Assumed
- ton/yr | 317.7966 | 508.4746 | tpa | [6 empty] | Average Annual Operation | 4200 | 8400 | hrs | Assumed
Off Grid Community | [9 empty] | Annual Diesel Consumption (for 10% fuel blend) | 4.0042 | 16.0169 | ktpa
Average Energy Consumption | 0.01 | 1.54 | MWh/yr/capita | CEEM Report on Energy Statistics of the Pacific Island. Data: (a) Solomon Island: 0.01 MWh/yr/capita (b) New Caledonia: 1.54 MWh/yr/capita | [5 empty] | Annual Diesel Consumption (for 30% fuel blend) | 12.0127 | 48.0508 | ktpa
Community Size | 50 | 100 | Capita/Community | Assumed | [5 empty] | Annual Diesel Consumption (for 100% fuel substitution) | 40.0424 | 160.1695 | ktpa
Annual Energy Consumption | 0.5 | 154 | MWh/year | Calculation: (a) 0.01 MWh/yr/capita x 50 capita = 1 MWh/yr (b) 1.54 MWh/yr/capita x 100 capita = 1 MWh/yr
Fuel Cell Efficiency
Efficiency | 25% | 40% | % | Diesel Generator Efficiency: 25% - 40%
Hydrogen Demand
- MWh/yr | 1.25 | 616 | MWh/year | Calculation: (a) 1,500 MWh/yr x 1/70% = 2,143 MWh/yr (b) 1,500 MWh/yr x 1/40% = 3,750 MWh/yr
Equivalent RD Energy Input | 11.8 | 11.8 | kWh/kg | LHV of RD = 11.8 kWh/kg of diesel
10% | 0.010593 | 5.2203 | tpa
30% | 0.03178 | 15.661 | tpa
- ton/yr | 0.10593 | 52.2034 | tpa
Grid Supply
Average Energy Consumption | 10 | 500 | MW
Capacity Factor | 100% | 100% | beds/hospital | Assumed
Annual Energy Consumption | 87600 | 4380000 | MWh/year | Calculation: (a) 10 MW x 100% x 8760h/yr = 87,600 MWh/yr (b) 100 MW x 100% x 8760h/yr = 876,000 MWh/yr
Hydrogen Turbine
Efficiency | 25% | 40% | % | Gas Turbines: 30% - 40%: https://www.ge.com/content/dam/gepower/global/en_US/documents/fuel-flexibility/GEA33861%20Power%20to%20Gas%20-%20Hydrogen%20for%20Power%20Generation.pdf
Hydrogen Demand
- MWh/yr | 219000 | 17520000 | MWh/year | Calculation: (a) 87,600 MWh/yr x 1/40% = 219,000 MWh/yr (b) 876,000 MWh/yr x 1/30% = 2,920,000 MWh/yr
Equivalent RD Energy Input | 11.8 | 11.8 | kWh/kg | LHV of RD = 11.8 kWh/kg of diesel
- ton/yr | 18.5593 | 1484.7458 | ktpa
Parameter | Value |  | Unit | Basis
| Low | High
Grid Supply (10 kW)
Average Energy Consumption | 0.01 | 0.01 | MW
Capacity Factor | 100% | 100% |  | Assumed
Annual Energy Consumption | 87.6 | 87.6 | MWh/year | Calculation: a) 0.01 MW x 100% x 8760h/yr = 87.6 MWh/yr b) 0.1 MW x 100% x 8760h/yr = 876 MWh/yr
Operating with Diesel Generator with 10% Blend
RD Requirement | 0.0018559 | 0.0029695 | ktpa
Operating with Diesel Generator with 30% Blend
RD Requirement | 0.0055678 | 0.0089085 | ktpa
Operating with Diesel Generator with 100% Substitution
RD Requirement | 0.018559 | 0.029695 | ktpa
Grid Supply (100 kW)
Average Energy Consumption | 0.1 | 0.1 | MW
Capacity Factor | 100% | 100% |  | Assumed
Annual Energy Consumption | 876 | 876 | MWh/year | Calculation: a) 0.5 MW x 100% x 8760h/yr = 4,380 MWh/yr b) 1.0 MW x 100% x 8760h/yr = 8,760 MWh/yr
Operating with Diesel Generator with 10% Blend
RD Requirement | 0.018559 | 0.029695 | ktpa
Operating with Diesel Generator with 30% Blend
RD Requirement | 0.055678 | 0.089085 | ktpa
Operating with Diesel Generator with 100% Substitution
RD Requirement | 0.18559 | 0.29695 | ktpa
Grid Supply (500 kW)
Average Energy Consumption | 0.5 | 0.5 | MW
Capacity Factor | 100% | 100% |  | Assumed
Annual Energy Consumption | 4380 | 4380 | MWh/year | Calculation: a) 0.5 MW x 100% x 8760h/yr = 4,380 MWh/yr b) 1.0 MW x 100% x 8760h/yr = 8,760 MWh/yr
Operating with Diesel Generator with 10% Blend
RD Requirement | 0.092797 | 0.14847 | ktpa
Operating with Diesel Generator with 30% Blend
RD Requirement | 0.27839 | 0.44542 | ktpa
Operating with Diesel Generator with 100% Substitution
RD Requirement | 0.92797 | 1.4847 | ktpa
Grid Supply (1000 kW)
Average Energy Consumption | 1 | 1 | MW
Capacity Factor | 100% | 100% |  | Assumed
Annual Energy Consumption | 8760 | 8760 | MWh/year | Calculation: a) 0.5 MW x 100% x 8760h/yr = 4,380 MWh/yr b) 1.0 MW x 100% x 8760h/yr = 8,760 MWh/yr
Operating with Diesel Generator with 10% Blend
RD Requirement | 0.18559 | 0.29695 | ktpa
Operating with Diesel Generator with 30% Blend
RD Requirement | 0.55678 | 0.89085 | ktpa
Operating with Diesel Generator with 100% Substitution
RD Requirement | 1.8559 | 2.9695 | ktpa
Grid Supply (5000 kW)
Average Energy Consumption | 5 | 5 | MW
Capacity Factor | 100% | 100% |  | Assumed
Annual Energy Consumption | 43800 | 43800 | MWh/year | Calculation: a) 0.5 MW x 100% x 8760h/yr = 4,380 MWh/yr b) 1.0 MW x 100% x 8760h/yr = 8,760 MWh/yr
Operating with Diesel Generator with 10% Blend
RD Requirement | 0.92797 | 1.4847 | ktpa
Operating with Diesel Generator with 30% Blend
RD Requirement | 2.7839 | 4.4542 | ktpa
Operating with Diesel Generator with 100% Substitution
RD Requirement | 9.2797 | 14.8475 | ktpa
Grid Supply (10000 kW)
Average Energy Consumption | 10 | 10 | MW
Capacity Factor | 100% | 100% |  | Assumed
Annual Energy Consumption | 87600 | 87600 | MWh/year | Calculation: a) 0.5 MW x 100% x 8760h/yr = 4,380 MWh/yr b) 1.0 MW x 100% x 8760h/yr = 8,760 MWh/yr
Operating with Diesel Generator with 10% Blend
RD Requirement | 1.8559 | 2.9695 | ktpa
Operating with Diesel Generator with 30% Blend
RD Requirement | 5.5678 | 8.9085 | ktpa
Operating with Diesel Generator with 100% Substitution
RD Requirement | 18.5593 | 29.6949 | ktpa

## SAF Demand
SAF Demand
Aviation Transport
Parameter | Value |  | Unit | Basis
| Low | High
Small Helicopter
Average Fuel Consumption | 19 | 76 | L/h | https://www.aeroclass.org/helicopter-fuel/
Average Annual Operation | 106 | 106 | h/yr | https://www.statista.com/statistics/829339/average-flight-hours-worldwide-by-aircraft-type-business-aircraft/
Annual SAF Consumption (10% SAF blend) | 0.16112 | 0.64448 | tpa | Calculation: Average Fuel Consumption x Average Annual Operation x 0.8 kg/L x 0.001 t/kg
Annual SAF Consumption (50% SAF blend) | 0.8056 | 3.2224 | tpa
Annual SAF Consumption (100% SAF) | 1.6112 | 6.4448 | tpa
Large Helicopter
Average Fuel Consumption | 95 | 4165 | L/h | https://www.aeroclass.org/helicopter-fuel/
Average Annual Operation | 106 | 106 | h/yr | https://www.statista.com/statistics/829339/average-flight-hours-worldwide-by-aircraft-type-business-aircraft/
Annual SAF Consumption (10% SAF blend) | 0.8056 | 35.3192 | tpa | Calculation: Average Fuel Consumption x Average Annual Operation x 0.8 kg/L x 0.001 t/kg
Annual SAF Consumption (50% SAF blend) | 4.028 | 176.596 | tpa
Annual SAF Consumption (100% SAF) | 8.056 | 353.192 | tpa
Light Private Jet Aircraft
Average Fuel Consumption | 507 | 840 | L/h | https://privatejetcardcomparisons.com/the-basics/private-jet-fuel-cost-per-hour-in-gallons/
Average Annual Operation | 448 | 448 | h/yr | https://privatejetcardcomparisons.com/2017/07/11/how-many-hours-a-year-do-private-jets-fly/
Annual SAF Consumption (10% SAF blend) | 18.1709 | 30.1056 | tpa | Calculation: Average Fuel Consumption x Average Annual Operation x 0.8 kg/L x 0.001 t/kg
Annual SAF Consumption (50% SAF blend) | 90.8544 | 150.528 | tpa
Annual SAF Consumption (100% SAF) | 181.7088 | 301.056 | tpa
Midsize Private Jet Aircraft
Average Fuel Consumption | 750 | 1102 | L/h | https://privatejetcardcomparisons.com/the-basics/private-jet-fuel-cost-per-hour-in-gallons/
Average Annual Operation | 448 | 448 | h/yr | https://privatejetcardcomparisons.com/2017/07/11/how-many-hours-a-year-do-private-jets-fly/
Annual SAF Consumption (10% SAF blend) | 26.88 | 39.4957 | tpa | Calculation: Average Fuel Consumption x Average Annual Operation x 0.8 kg/L x 0.001 t/kg
Annual SAF Consumption (50% SAF blend) | 134.4 | 197.4784 | tpa
Annual SAF Consumption (100% SAF) | 268.8 | 394.9568 | tpa
Large Private Jet Aircraft
Average Fuel Consumption | 1075 | 2044 | L/h | https://privatejetcardcomparisons.com/the-basics/private-jet-fuel-cost-per-hour-in-gallons/
Average Annual Operation | 448 | 448 | h/yr | https://privatejetcardcomparisons.com/2017/07/11/how-many-hours-a-year-do-private-jets-fly/
Annual SAF Consumption (10% SAF blend) | 38.528 | 73.257 | tpa | Calculation: Average Fuel Consumption x Average Annual Operation x 0.8 kg/L x 0.001 t/kg
Annual SAF Consumption (50% SAF blend) | 192.64 | 366.2848 | tpa
Annual SAF Consumption (100% SAF) | 385.28 | 732.5696 | tpa
Narrow-Body Passenger Aircraft
Average Fuel Consumption | 3200 | 3200 | L/h | https://en.wikipedia.org/wiki/Boeing_737_Next_Generation
Average Daily Operation | 10 | 12 | h/day | https://www.mckinsey.com/industries/travel-logistics-and-infrastructure/our-insights/the-six-secrets-of-profitable-airlines
Annual SAF Consumption (10% SAF blend) | 0.9344 | 1.1213 | ktpa | Calculation: Average Fuel Consumption x Average Daily Operation x 365 h/yr x 80% x 0.8 kg/L x 0.000001 kt/kg
Annual SAF Consumption (50% SAF blend) | 4.672 | 5.6064 | ktpa
Annual SAF Consumption (100% SAF) | 9.344 | 11.2128 | ktpa
Wide-Body Passenger Aircraft
Average Fuel Consumption | 5400 | 5400 | L/h | https://www.smh.com.au/traveller/reviews-and-advice/how-fuel-efficient-are-modern-commercial-aircraft-compared-with-cars-20190718-h1gc84.html
Average Daily Operation | 14 | 15 | h/day | https://www.mckinsey.com/industries/travel-logistics-and-infrastructure/our-insights/the-six-secrets-of-profitable-airlines
Annual SAF Consumption (10% SAF blend) | 2.2075 | 2.3652 | ktpa | Calculation: Average Fuel Consumption x Average Daily Operation x 365 h/yr x 80% x 0.8 kg/L x 0.000001 kt/kg
Annual SAF Consumption (50% SAF blend) | 11.0376 | 11.826 | ktpa
Annual SAF Consumption (100% SAF) | 22.0752 | 23.652 | ktpa
Narrow-Body Cargo Aircraft
Average Fuel Consumption | 3200 | 3200 | L/h | https://en.wikipedia.org/wiki/Boeing_737_Next_Generation
Average Daily Operation | 3 | 4 | h/day | https://www.faa.gov/sites/faa.gov/files/regulations_policies/policy_guidance/benefit_cost/econ-value-section-3-capacity.pdf
Annual SAF Consumption (10% SAF blend) | 0.28032 | 0.37376 | ktpa | Calculation: Average Fuel Consumption x Average Daily Operation x 365 h/yr x 80% x 0.8 kg/L x 0.000001 kt/kg
Annual SAF Consumption (50% SAF blend) | 1.4016 | 1.8688 | ktpa
Annual SAF Consumption (100% SAF) | 2.8032 | 3.7376 | ktpa
Wide-Body Cargo Aircraft
Average Fuel Consumption | 5400 | 5400 | L/h | https://www.smh.com.au/traveller/reviews-and-advice/how-fuel-efficient-are-modern-commercial-aircraft-compared-with-cars-20190718-h1gc84.html
Average Daily Operation | 7 | 9 | h/day | https://www.faa.gov/sites/faa.gov/files/regulations_policies/policy_guidance/benefit_cost/econ-value-section-3-capacity.pdf
Annual SAF Consumption (10% SAF blend) | 1.1038 | 1.4191 | ktpa | Calculation: Average Fuel Consumption x Average Daily Operation x 365 h/yr x 80% x 0.8 kg/L x 0.000001 kt/kg
Annual SAF Consumption (50% SAF blend) | 5.5188 | 7.0956 | ktpa
Annual SAF Consumption (100% SAF) | 11.0376 | 14.1912 | ktpa

## Converter
tpa to Lpa Conversion
Fuel | tpa | kgpa | Lpa | kLpa
Diesel | 1 | 1000 | 1176.4706 | 1.1765
Hydrogen | 1 | 1000 | 48692.6036 | 48.6926
Ammonia | 1 | 1000 | 1656.7263 | 1.6567
Methanol | 46 | 46000 | 58227.8481 | 58.2278
Renewable Diesel | 21 | 21000 | 24705.8824 | 24.7059
SAF | 1 | 1000 | 1250 | 1.25