## Calculator
Levelised Cost of Ammonia (LCOA) Estimator
Ammonia Facility Capacity
Note: The section below provides a template for defining the overall system capacities
Parameter | Value | Unit | Comment
Name Plate Capacity of Ammonia Facility | 1 | Mtpa of NH3
| 1000000 | tpa of NH3
Capacity Factor | 100% | %
Ammonia Produced | 1000000 | tpa of NH3
Ammonia Facility Costing
CAPEX
Note: The section below provides a template for defining the ammonia facility capital costs
Parameter | Value | Unit | Comment
Reference Ammonia Facility Capacity | 1000000 | tNH3/yr
Reference Ammonia Facility Costs | 770 | US$/tNH3/yr
Scale Index | 0.7
Scaled Ammonia Facility Capital Costs | 770000000 | US$
| 770 | US$/tNH3/yr
Ammonia Facility Capital Cost Correction | 3
Ammonia Facility Capital Cost | 2310000000 | US$
OPEX
Note: The section below provides a template for defining the operating costs of the ammonia facility
Parameter | Value | Unit | Comment
Ammonia Facility Operating Cost | 3% | % of CAPEX/yr
| 23100000 | US$/yr
Ammonia Facility Operating Cost Correction | 0% | %
Ammonia Facility Operating Cost | 23100000 | US$/yr
Ammonia Facility Costing
H2 Requirement
Note: The section below provides a template for evaluating the H2 supply
H2 Requirement | 0.18 | ton H2/ton of NH3
| 100% | % Conversion
| 180000 | tpa of H2
| 21000 | kg of H2/hr
H2 Supply Costs
Note: The section below provides a template for evaluating the H2 supply
H2 Supply Costs | 4 | US$/kg
| 720000000 | US$/yr
H2 Storage Costs
Note: The section below provides a template for evaluating the H2 storage cost
H2 Storage Costs | 600 | US$/kg
| 12600000 | US$
Project Financing
Note: The section below provides a template for defining the electrolyser capital costs
Parameter | Value | Unit | Comment
WACC | 10% | %
Project Lifetime | 20 | Years
CRF | 11.75% | %
LCOA and Cost Summary
Note: The section below provides a template for defining the electrolyser capital costs
Parameter | Value | Unit | Comment
CAPEX and OPEX Summary
Total Capital Costs | 2322600000 | US$
Captial Cost Subsidy | 0% | % of CAPEX
| 0 | US$
| 0 | US$
Total Operating Costs | 743100000 | U$/year
LCOA | 1015.9117 | US$/tNH3
LCOH Breakdown
Ammonia Facility Capital Costs | 271.3317 | US$/tNH3
Ammonia Facility Operating Costs | 23.1 | US$/tNH3
Hydrogen Supply Costs | 721.48 | US$/tNH3
Results
Facility Capacity | Ammonia Facility CAPEX | Ammonia Facility OPEX | H2 Supply Costs | Total Costs
10 ktpa | 360.0607 | 92 | 1800 | 2252.0607
100 ktpa | 180.4591 | 46.09 | 1801.4095 | 2027.9586
500 ktpa | 111.3496 | 28.44 | 1801.4095 | 1941.1991
1 Mtpa | 90.4439 | 23.1 | 1801.48 | 1915.0239