## P1. Project Title
Gasification Methanol Costing Tool V1.0
Title: | Gasification Methanol Costing Tool V1.0
Developers:
Acknowledgements:
Affiliations:
Project: | Pacific Hydrogen Strategy
Tool Release Date:
Contact Person
Name:
Affiliation:
Email:
Copyright Information
Disclaimer:
Distribution License:
Citation:

## S1. Inputs
S1. Inputs Sheet
Parameter | Value | Unit | Note | Default Value
System Sizing
Plant Capacity (based on input) | 210.084 | tpd biomass | Plant capacity (based on rated capacity of total biomass feed flow, i.e., not accounting for plant availability).
Plant Capacity (based on product) | 100 | tpd methanol | Plant capacity (based on rated capacity of total product flow, i.e., not accounting for plant availability).
Plant Availability | 85 | % | Plant availability in every subsequent year of operation first year of operation.
Financing Parameters
Project Operating Life | 25 | years | Total plant operating life to evaluate, assuming all major unit processes have the same life. Only applies to plant operation, does not include plant construction. Maximum project life is 40 years.
Discount Rate | 7 | % p.a. | Discount rate for the net present value analysis and levelised cost calculation. Applies for plant construction and operation.
Total Plant Cost (TPC)
Shredder
Reference Capacity | 2000 | tpd biomass | Reference capacity is based on the mass flow rate of biomass feedstock. | https://doi.org/10.1038/s43247-022-00632-1
Scale Factor | 0.6 | Factor | Scale factor to consider cost changes when scaling up or down.
Reference CAPEX | 1314553.5984 | USD | CAPEX from the reference based on the reference capacity. | https://doi.org/10.1038/s43247-022-00632-1
Installation Factor | 2 | Factor | Installation factor to consider costs associated with equipment installation. | https://doi.org/10.1038/s43247-022-00632-1
Rated Capacity | 210.084 | tpd
CAPEX | 1373970.7725 | USD | Including installation, instrumentation & control, engineering contractor fees, and contingency.
Rotary Dryer
Reference Capacity | 4000 | tpd biomass | Reference capacity is based on the mass flow rate of biomass feedstock. | Technical Report NREL/TP-510-37408 May 2009
Scale Factor | 0.6 | Factor | Scale factor to consider cost changes when scaling up or down.
Reference CAPEX | 37779611.0549 | USD | CAPEX from the reference based on the reference capacity.
Rated Capacity | 210.084 | tpd
CAPEX | 16056713.6791 | USD | Including installation, instrumentation & control, engineering contractor fees, and contingency.
Gasifier
Reference Capacity | 2000 | tpd biomass | Reference capacity is based on the mass flow rate of biomass feedstock. | https://doi.org/10.1038/s43247-022-00632-1
Scale Factor | 0.6 | Factor | Scale factor to consider cost changes when scaling up or down.
Reference CAPEX | 32335605.3205 | USD | CAPEX from the reference based on the reference capacity. | https://doi.org/10.1038/s43247-022-00632-1
Installation Factor | 2.47 | Factor | Installation factor to consider costs associated with equipment installation. | https://doi.org/10.1039/D3GC00679D
Rated Capacity | 210.084 | tpd
CAPEX | 41739491.0311 | USD | Including installation, instrumentation & control, engineering contractor fees, and contingency.
Tar Cracking Reactor
Reference Capacity | 2000 | tpd biomass | Reference capacity is based on the mass flow rate of biomass feedstock. | https://doi.org/10.1039/D3GC00679D
Scale Factor | 0.6 | Factor | Scale factor to consider cost changes when scaling up or down.
Reference CAPEX | 23767291.5052 | USD | CAPEX from the reference based on the reference capacity. | https://doi.org/10.1039/D3GC00679D
Installation Factor | 2.47 | Factor | Installation factor to consider costs associated with equipment installation. | https://doi.org/10.1039/D3GC00679D
Rated Capacity | 210.084 | tpd
CAPEX | 30679328.2755 | USD | Including installation, instrumentation & control, engineering contractor fees, and contingency.
Syngas Knock-Out Pot
Reference Capacity | 336 | tpd syngas | Reference capacity is based on the mass flow rate of syngas. | https://doi.org/10.1039/D3GC00679D
Scale Factor | 0.6 | Factor | Scale factor to consider cost changes when scaling up or down.
Reference CAPEX | 66249.41 | USD | CAPEX from the reference based on the reference capacity. | https://doi.org/10.1039/D3GC00679D
Installation Factor | 2.47 | Factor | Installation factor to consider costs associated with equipment installation. | https://doi.org/10.1039/D3GC00679D
Rated Capacity | 210.084 | tpd
CAPEX | 249380.5622 | USD | Including installation, instrumentation & control, engineering contractor fees, and contingency.
Syngas Compressor
Reference Capacity | 336 | tpd syngas | Reference capacity is based on the mass flow rate of syngas. | https://doi.org/10.1039/D3GC00679D
Scale Factor | 0.41 | Factor | Scale factor to consider cost changes when scaling up or down.
Reference CAPEX | 3712170.9782 | USD | CAPEX from the reference based on the reference capacity. | https://doi.org/10.1039/D3GC00679D
Installation Factor | 1.8 | Factor | Installation factor to consider costs associated with equipment installation. | https://doi.org/10.1039/D3GC00679D
Rated Capacity | 210.084 | tpd
CAPEX | 11133555.831 | USD | Including installation, instrumentation & control, engineering contractor fees, and contingency.
ZnO Bed
Reference Capacity | 336 | tpd syngas | Reference capacity is based on the mass flow rate of syngas. | https://doi.org/10.1039/D3GC00679D
Scale Factor | 0.6 | Factor | Scale factor to consider cost changes when scaling up or down.
Reference CAPEX | 33521.5747 | USD | CAPEX from the reference based on the reference capacity. | https://doi.org/10.1039/D3GC00679D
Installation Factor | 2.47 | Factor | Installation factor to consider costs associated with equipment installation. | https://doi.org/10.1039/D3GC00679D
Rated Capacity | 210.084 | tpd
CAPEX | 126184.205 | USD | Including installation, instrumentation & control, engineering contractor fees, and contingency.
Steam Reformer
Reference Capacity | 336 | tpd syngas | Reference capacity is based on the mass flow rate of syngas. | https://doi.org/10.1039/D3GC00679D
Scale Factor | 0.6 | Factor | Scale factor to consider cost changes when scaling up or down.
Reference CAPEX | 5462562.4591 | USD | CAPEX from the reference based on the reference capacity. | https://doi.org/10.1039/D3GC00679D
Installation Factor | 2.47 | Factor | Installation factor to consider costs associated with equipment installation. | https://doi.org/10.1039/D3GC00679D
Rated Capacity | 210.084 | tpd
CAPEX | 20562551.3757 | USD | Including installation, instrumentation & control, engineering contractor fees, and contingency.
Make Up Gas Compressor
Reference Capacity | 336 | tpd syngas | Reference capacity is based on the mass flow rate of syngas. | https://doi.org/10.1039/D3GC00679D
Scale Factor | 0.46 | Factor | Scale factor to consider cost changes when scaling up or down.
Reference CAPEX | 15575733.0384 | USD | CAPEX from the reference based on the reference capacity.
Installation Factor | 1.8 | Factor | Installation factor to consider costs associated with equipment installation.
Rated Capacity | 210.084 | tpd
CAPEX | 45630697.1115 | USD | Including installation, instrumentation & control, engineering contractor fees, and contingency.
Methanol Synthesis Reactor
Reference Capacity | 336 | tpd syngas | Reference capacity is based on the mass flow rate of syngas. | https://doi.org/10.1039/D3GC00679D
Scale Factor | 0.6 | Factor | Scale factor to consider cost changes when scaling up or down.
Reference CAPEX | 568172.3849 | USD | CAPEX from the reference based on the reference capacity.
Installation Factor | 2.6 | Factor | Installation factor to consider costs associated with equipment installation.
Rated Capacity | 210.084 | tpd
CAPEX | 2251319.3342 | USD | Including installation, instrumentation & control, engineering contractor fees, and contingency.
Methanol Knock-Out Pot
Reference Capacity | 412.3 | tpd methanol | Reference capacity is based on the mass flow rate of methanol. | https://doi.org/10.1039/D3GC00679D
Scale Factor | 0.6 | Factor | Scale factor to consider cost changes when scaling up or down.
Reference CAPEX | 98031.2018 | USD | CAPEX from the reference based on the reference capacity.
Installation Factor | 2.47 | Factor | Installation factor to consider costs associated with equipment installation.
Rated Capacity | 257.7906 | tpd
CAPEX | 369015.7573 | USD | Including installation, instrumentation & control, engineering contractor fees, and contingency.
Recycle Gas Compressor
Reference Capacity | 680.8 | tpd recycle | Reference capacity. | https://doi.org/10.1039/D3GC00679D
Scale Factor | 0.46 | Factor | Scale factor to consider cost changes when scaling up or down.
Reference CAPEX | 1871394.2607 | USD | CAPEX from the reference based on the reference capacity.
Installation Factor | 1.8 | Factor | Installation factor to consider costs associated with equipment installation.
Rated Capacity | 425.6703 | tpd
CAPEX | 5482440.1827 | USD | Including installation, instrumentation & control, engineering contractor fees, and contingency.
Interstage Cooler Make Up
Reference Capacity | 336 | tpd | Reference capacity. | https://doi.org/10.1039/D3GC00679D
Scale Factor | 0.514 | Factor | Scale factor to consider cost changes when scaling up or down.
Reference CAPEX | 86464.8673 | USD | CAPEX from the reference based on the reference capacity.
Installation Factor | 2.47 | Factor | Installation factor to consider costs associated with equipment installation.
Rated Capacity | 210.084 | tpd
CAPEX | 338890.6912 | USD | Including installation, instrumentation & control, engineering contractor fees, and contingency.
Interstage Cooler Recycle
Reference Capacity | 680.8 | tpd | Reference capacity. | https://doi.org/10.1039/D3GC00679D
Scale Factor | 0.514 | Factor | Scale factor to consider cost changes when scaling up or down.
Reference CAPEX | 55393.3404 | USD | CAPEX from the reference based on the reference capacity.
Installation Factor | 2.47 | Factor | Installation factor to consider costs associated with equipment installation.
Rated Capacity | 425.6703 | tpd
CAPEX | 217108.8444 | USD | Including installation, instrumentation & control, engineering contractor fees, and contingency.
Crude Methanol Exchanger
Reference Capacity | 412.3 | tpd methanol | Reference capacity. | https://doi.org/10.1039/D3GC00679D
Scale Factor | 0.6 | Factor | Scale factor to consider cost changes when scaling up or down.
Reference CAPEX | 15297.7881 | USD | CAPEX from the reference based on the reference capacity.
Installation Factor | 2.47 | Factor | Installation factor to consider costs associated with equipment installation.
Rated Capacity | 257.7906 | tpd
CAPEX | 57584.9806 | USD | Including installation, instrumentation & control, engineering contractor fees, and contingency.
Distillation Column
Reference Capacity | 412.3 | tpd methanol | Reference capacity. | https://doi.org/10.1039/D3GC00679D
Scale Factor | 0.65 | Factor | Scale factor to consider cost changes when scaling up or down.
Reference CAPEX | 595442.1639 | USD | CAPEX from the reference based on the reference capacity.
Installation Factor | 1.3 | Factor | Installation factor to consider costs associated with equipment installation.
Rated Capacity | 257.7906 | tpd
CAPEX | 1152309.8027 | USD | Including installation, instrumentation & control, engineering contractor fees, and contingency.
Distillation HX Systems
Reference Capacity | 412.3 | tpd methanol | Reference capacity. | https://doi.org/10.1039/D3GC00679D
Scale Factor | 0.514 | Factor | Scale factor to consider cost changes when scaling up or down.
Reference CAPEX | 398779.3303 | USD | CAPEX from the reference based on the reference capacity.
Installation Factor | 2.47 | Factor | Installation factor to consider costs associated with equipment installation.
Rated Capacity | 257.7906 | tpd
CAPEX | 1562977.0463 | USD | Including installation, instrumentation & control, engineering contractor fees, and contingency.
Power Plant
Solar Power Percentage | 100 | % | Percentage of power plant based on solar energy.
Wind Power Percentage | 0 | % | Percentage of power plant based on wind energy.
Solar Power Capacity Factor | 19.2385 | % | Capacity factor of solar energy depending on the studied location.
Wind Power Capacity Factor | 0.1 | % | Capacity factor of wind energy depending on the studied location.
Solar Farm Capacity | 87868.3152 | kW
Wind Farm Capacity | 0 | kW
Total Power Plant Capacity | 19.2385 | kW | Power plant capacity to fulfill energy demand for electrolyzer and other process equipment.
Battery Rated Power | 16904.5868 | kW | Battery capacity is based on power required for electrolyzer and other process equipment.
Duration of Storage | 8 | h | Assumed battery storage duration. | HySupply
Nominal Battery Capacity | 135236.6947 | kWh
Solar Farm Capital Cost
Reference Capacity of Solar Farm | 1000 | kW | Reference capacity of solar farm. | HySupply
Reference Solar Farm Cost | 1000 | USD/kW | CAPEX from the reference based on the reference capacity. | HySupply
Solar Farm Scale Factor | 0.9 |  | Scale factor to consider cost changes when scaling up or down. | HySupply
Solar Farm CAPEX | 56162.8411 | USD
Wind Farm Capital Cost
Reference Capacity of Wind Farm | 2000 | kW | Reference capacity of wind farm. | HySupply
Reference Wind Farm Cost | 900 | USD/kW | CAPEX from the reference based on the reference capacity. | HySupply
Wind Farm Scale Factor | 0.9 |  | Scale factor to consider cost changes when scaling up or down. | HySupply
Wind Farm CAPEX | 0 | USD
Battery Capital Cost
Cost of Battery | 300 | USD/kWh | Reference CAPEX for battery energy storage system. | HySupply
Battery CAPEX | 40571008.4034 | USD
Total Power Plant CAPEX | 40627171.2445 | USD
Other Capital Costs
Installation Cost | 47 | %
Instrumentation and Control Cost | 36 | %
Engineering Contractor's Fee | 22 | %
Contingency | 44 | %
Process Consumables
Water Requirement | 8 | m3/ton fuel | Typical water required for gasification process.
Wastewater Production | 1 | m3/ton fuel | Typical wastewater produced for gasification process.
OPEX
Direct Production Costs
Biomass Feedstock Cost | 0 | USD/ton | Cost of biomass feedstock.
Water Cost | 0.2 | USD/m3 | Raw water costs for process.
Wastewater Treatment Cost | 0.6 | USD/m3 | Wastewater disposal costs.
Operating Labour | 20 | USD/ton | Scale factor is 0.25
Maintenance and Repairs | 2 | % CAPEX
Fixed Charges
Insurance Costs | 0.5 | % CAPEX
Local Taxes and Fees | 0.5 | % CAPEX
Plant Overhead Costs | 50 | % Labour + Maintenance
General Expense
Administrative Costs | 20 | % Labour + Maintenance

## S2. Results
S2. Results
Key Input Summary
Project Lifetime | 25 | years
Discount Rate | 7 | %
Plant Availability | 85 | %
Key Results Summary
Production Capacity | 100 | tpd methanol
Feedstock Requirement | 210.084 | tpd biomass
Levelised Cost of Methanol | 1.0456 | US$/kg
CAPEX Contribution | 0.60741 | US$/kg
OPEX Contribution | 0.43822 | US$/kg
Feedstock Cost Contribution | 0 | US$/kg

## S3. Levelised Cost Analysis
S3. Levelised Cost Analysis
CAPEX and OPEX Summary |  |  | Levelised Cost Net Present Value
Parameter | Value | Unit | Annual Operational Profile
CAPEX |  |  | Year | Biomass Feedstock Consumed (tpa) | Water Consumed (m3/yr) | Wastewater Produced (m3/yr) | Methanol Produced (tpa)
Shredder |  |  | Plant Construction | 0 | 0 | 0 | 0
Rated Capacity | 210.084 | tpd | 1 | 65178.5714 | 521428.5714 | 65178.5714 | 31025
CAPEX | 1373970.7725 | USD | 2 | 65178.5714 | 521428.5714 | 65178.5714 | 31025
Rotary Dryer |  |  | 3 | 65178.5714 | 521428.5714 | 65178.5714 | 31025
Rated Capacity | 210.084 | tpd | 4 | 65178.5714 | 521428.5714 | 65178.5714 | 31025
CAPEX | 16056713.6791 | USD | 5 | 65178.5714 | 521428.5714 | 65178.5714 | 31025
Gasifier |  |  | 6 | 65178.5714 | 521428.5714 | 65178.5714 | 31025
Rated Capacity | 210.084 | tpd | 7 | 65178.5714 | 521428.5714 | 65178.5714 | 31025
CAPEX | 41739491.0311 | USD | 8 | 65178.5714 | 521428.5714 | 65178.5714 | 31025
Tar Cracking Reactor |  |  | 9 | 65178.5714 | 521428.5714 | 65178.5714 | 31025
Rated Capacity | 210.084 | tpd | 10 | 65178.5714 | 521428.5714 | 65178.5714 | 31025
CAPEX | 30679328.2755 | USD | 11 | 65178.5714 | 521428.5714 | 65178.5714 | 31025
Syngas Knock-Out Pot |  |  | 12 | 65178.5714 | 521428.5714 | 65178.5714 | 31025
Rated Capacity | 210.084 | tpd | 13 | 65178.5714 | 521428.5714 | 65178.5714 | 31025
CAPEX | 249380.5622 | USD | 14 | 65178.5714 | 521428.5714 | 65178.5714 | 31025
Syngas Compressor |  |  | 15 | 65178.5714 | 521428.5714 | 65178.5714 | 31025
Rated Capacity | 210.084 | tpd | 16 | 65178.5714 | 521428.5714 | 65178.5714 | 31025
CAPEX | 11133555.831 | USD | 17 | 65178.5714 | 521428.5714 | 65178.5714 | 31025
ZnO Bed |  |  | 18 | 65178.5714 | 521428.5714 | 65178.5714 | 31025
Rated Capacity | 210.084 | tpd | 19 | 65178.5714 | 521428.5714 | 65178.5714 | 31025
CAPEX | 126184.205 | USD | 20 | 65178.5714 | 521428.5714 | 65178.5714 | 31025
Steam Reformer |  |  | 21 | 65178.5714 | 521428.5714 | 65178.5714 | 31025
Rated Capacity | 210.084 | tpd | 22 | 65178.5714 | 521428.5714 | 65178.5714 | 31025
CAPEX | 20562551.3757 | USD | 23 | 65178.5714 | 521428.5714 | 65178.5714 | 31025
Make Up Gas Compressor |  |  | 24 | 65178.5714 | 521428.5714 | 65178.5714 | 31025
Rated Capacity | 210.084 | tpd | 25 | 65178.5714 | 521428.5714 | 65178.5714 | 31025
CAPEX | 45630697.1115 | USD
Methanol Synthesis Reactor
Rated Capacity | 210.084 | tpd
CAPEX | 2251319.3342 | USD
Methanol Knock-Out Pot
Rated Capacity | 257.7906 | tpd
CAPEX | 369015.7573 | USD
Recycle Gas Compressor
Rated Capacity | 425.6703 | tpd
CAPEX | 5482440.1827 | USD
Interstage Cooler Make Up
Rated Capacity | 210.084 | tpd
CAPEX | 338890.6912 | USD
Interstage Cooler Recycle
Rated Capacity | 425.6703 | tpd
CAPEX | 217108.8444 | USD
Crude Methanol Exchanger
Rated Capacity | 257.7906 | tpd
CAPEX | 57584.9806 | USD
Distillation Column
Rated Capacity | 257.7906 | tpd
CAPEX | 1152309.8027 | USD | Discounted Costs
Distillation HX Systems |  |  | Year | Synthetic Fuels Produced (kg/yr) | CAPEX (USD) | OPEX (USD) | Feedstock (USD) | Total (USD)
Rated Capacity | 257.7906 | tpd | 0 | 0 | 219610690.7276 |  |  | 219610690.7276
CAPEX | 1562977.0463 | USD | 1 | 28995327.1028 |  | 12706452.8244 | 0 | 12706452.8244
Solar Farm |  |  | 2 | 27098436.5447 |  | 11875189.5555 | 0 | 11875189.5555
Rated Capacity | 87868.3152 | kW | 3 | 25325641.6305 |  | 11098307.9958 | 0 | 11098307.9958
CAPEX | 56162.8411 | USD | 4 | 23668823.9538 |  | 10372250.4634 | 0 | 10372250.4634
Wind Farm |  |  | 5 | 22120396.2185 |  | 9693692.0218 | 0 | 9693692.0218
Rated Capacity | 0 | kW | 6 | 20673267.4939 |  | 9059525.2541 | 0 | 9059525.2541
CAPEX | 0 | USD | 7 | 19320810.742 |  | 8466846.0318 | 0 | 8466846.0318
Battery |  |  | 8 | 18056832.4691 |  | 7912940.2167 | 0 | 7912940.2167
Rated Capacity | 135236.6947 | kWh | 9 | 16875544.3637 |  | 7395271.2305 | 0 | 7395271.2305
CAPEX | 40571008.4034 | USD | 10 | 15771536.7885 |  | 6911468.4397 | 0 | 6911468.4397
TOTAL CAPEX | 219610690.7276 |  | 11 | 14739754.0079 |  | 6459316.2988 | 0 | 6459316.2988
OPEX |  |  | 12 | 13775471.0354 |  | 6036744.2045 | 0 | 6036744.2045
Variable OPEX |  |  | 13 | 12874271.9957 |  | 5641817.0136 | 0 | 5641817.0136
Biomass Feedstock | 0 | USD/yr | 14 | 12032029.9026 |  | 5272726.1809 | 0 | 5272726.1809
Wastewater Treatment | 10820.9464 | USD/yr | 15 | 11244887.7594 |  | 4927781.4775 | 0 | 4927781.4775
Catalyst Replacement Cost | 586484.5938 | USD/yr | 16 | 10509240.8966 |  | 4605403.25 | 0 | 4605403.25
Operating Labour | 1962193.2881 | USD/yr | 17 | 9821720.4641 |  | 4304115.1869 | 0 | 4304115.1869
Maintenance and Repairs | 4392213.8146 | USD/yr | 18 | 9179178.0039 |  | 4022537.5578 | 0 | 4022537.5578
Fixed OPEX |  |  | 19 | 8578671.0317 |  | 3759380.8952 | 0 | 3759380.8952
Insurance Costs | 1098053.4536 | USD/yr | 20 | 8017449.5623 |  | 3513440.089 | 0 | 3513440.089
Local Taxes and Fees | 1098053.4536 | USD/yr | 21 | 7492943.5162 |  | 3283588.8682 | 0 | 3283588.8682
Plant Overhead Costs | 3177203.5513 | USD/yr | 22 | 7002750.9497 |  | 3068774.6432 | 0 | 3068774.6432
General Expenses |  |  | 23 | 6544627.0558 |  | 2868013.6852 | 0 | 2868013.6852
Administrative Costs | 1270881.4205 | USD/yr | 24 | 6116473.8839 |  | 2680386.6217 | 0 | 2680386.6217
TOTAL OPEX | 13595904.5221 | USD/yr | 25 | 5716330.7326 |  | 2505034.2259 | 0 | 2505034.2259
|  |  | Total Discounted Costs (USD) | 361552418.1053 | 219610690.7276 | 158441004.232 | 0 | 378051694.9595
|  |  | Contribution to Levelised Cost |  | 0.60741 | 0.43822 | 0 | 1.0456
[5 empty] | CAPEX (USD) | OPEX (USD) | Feedstock (USD) | Total (USD)
s

## S4. Renewable Data
S4. Renewable Data
Technology | Solar | Wind
Location | PNG | PNG
Annual CF | 19.24% | 0%
Time | Generation (MWh/MW) | Generation (MWh/MW)
2001-01-01 | 0% | 0%
2001-01-01 01:00 | 0% | 0%
2001-01-01 02:00 | 0% | 0%
2001-01-01 03:00 | 0% | 0%
2001-01-01 04:00 | 0% | 0%
2001-01-01 05:00 | 0% | 0%
2001-01-01 06:00 | 7.904% | 0%
2001-01-01 07:00 | 62.46% | 0%
2001-01-01 08:00 | 82.12% | 0%
2001-01-01 09:00 | 88.31% | 0%
2001-01-01 10:00 | 88.33% | 0%
2001-01-01 11:00 | 89.3% | 0%
2001-01-01 12:00 | 59.52% | 0%
2001-01-01 13:00 | 7.191% | 0%
2001-01-01 14:00 | 4.684% | 0%
2001-01-01 15:00 | 14.55% | 0%
2001-01-01 16:00 | 30.11% | 0%
2001-01-01 17:00 | 21.56% | 0%
2001-01-01 18:00 | 0.5049% | 0%
2001-01-01 19:00 | 0% | 0%
2001-01-01 20:00 | 0% | 0%
2001-01-01 21:00 | 0% | 0%
2001-01-01 22:00 | 0% | 0%
2001-01-01 23:00 | 0% | 0%
2001-01-02 | 0% | 0%
2001-01-02 01:00 | 0% | 0%
2001-01-02 02:00 | 0% | 0%
2001-01-02 03:00 | 0% | 0%
2001-01-02 04:00 | 0% | 0%
2001-01-02 05:00 | 0% | 0%
2001-01-02 06:00 | 0.4851% | 0%
2001-01-02 07:00 | 17.86% | 0%
2001-01-02 08:00 | 81.68% | 0%
2001-01-02 09:00 | 50.59% | 0%
2001-01-02 10:00 | 40.82% | 0%
2001-01-02 11:00 | 57.13% | 0%
2001-01-02 12:00 | 70.45% | 0%
2001-01-02 13:00 | 48.78% | 0%
2001-01-02 14:00 | 53.58% | 0%
2001-01-02 15:00 | 23.78% | 0%
2001-01-02 16:00 | 1.014% | 0%
2001-01-02 17:00 | 7.546% | 0%
2001-01-02 18:00 | 0.06154% | 0%
2001-01-02 19:00 | 0% | 0%
2001-01-02 20:00 | 0% | 0%
2001-01-02 21:00 | 0% | 0%
2001-01-02 22:00 | 0% | 0%
2001-01-02 23:00 | 0% | 0%
2001-01-03 | 0% | 0%
2001-01-03 01:00 | 0% | 0%
2001-01-03 02:00 | 0% | 0%
2001-01-03 03:00 | 0% | 0%
2001-01-03 04:00 | 0% | 0%
2001-01-03 05:00 | 0% | 0%
2001-01-03 06:00 | 6.808% | 0%
2001-01-03 07:00 | 61.99% | 0%
2001-01-03 08:00 | 32.92% | 0%
2001-01-03 09:00 | 51.16% | 0%
2001-01-03 10:00 | 60.89% | 0%
2001-01-03 11:00 | 69.32% | 0%
2001-01-03 12:00 | 67.2% | 0%
2001-01-03 13:00 | 59.36% | 0%
2001-01-03 14:00 | 46.68% | 0%
2001-01-03 15:00 | 29.9% | 0%
2001-01-03 16:00 | 17.85% | 0%
2001-01-03 17:00 | 3.051% | 0%
2001-01-03 18:00 | 0% | 0%
2001-01-03 19:00 | 0% | 0%
2001-01-03 20:00 | 0% | 0%
2001-01-03 21:00 | 0% | 0%
2001-01-03 22:00 | 0% | 0%
2001-01-03 23:00 | 0% | 0%
2001-01-04 | 0% | 0%
2001-01-04 01:00 | 0% | 0%
2001-01-04 02:00 | 0% | 0%
2001-01-04 03:00 | 0% | 0%
2001-01-04 04:00 | 0% | 0%
2001-01-04 05:00 | 0% | 0%
2001-01-04 06:00 | 2.541% | 0%
2001-01-04 07:00 | 48.88% | 0%
2001-01-04 08:00 | 72.88% | 0%
2001-01-04 09:00 | 83.2% | 0%
2001-01-04 10:00 | 54.72% | 0%
2001-01-04 11:00 | 37.52% | 0%
2001-01-04 12:00 | 71.44% | 0%
2001-01-04 13:00 | 14.32% | 0%
2001-01-04 14:00 | 40.31% | 0%
2001-01-04 15:00 | 30.6% | 0%
2001-01-04 16:00 | 27.03% | 0%
2001-01-04 17:00 | 58.54% | 0%
2001-01-04 18:00 | 2.173% | 0%
2001-01-04 19:00 | 0% | 0%
2001-01-04 20:00 | 0% | 0%
2001-01-04 21:00 | 0% | 0%
2001-01-04 22:00 | 0% | 0%
2001-01-04 23:00 | 0% | 0%
2001-01-05 | 0% | 0%
2001-01-05 01:00 | 0% | 0%
2001-01-05 02:00 | 0% | 0%
2001-01-05 03:00 | 0% | 0%
2001-01-05 04:00 | 0% | 0%
2001-01-05 05:00 | 0% | 0%
2001-01-05 06:00 | 0% | 0%
2001-01-05 07:00 | 6.849% | 0%
2001-01-05 08:00 | 45.79% | 0%
2001-01-05 09:00 | 54.59% | 0%
2001-01-05 10:00 | 29.14% | 0%
2001-01-05 11:00 | 47.44% | 0%
2001-01-05 12:00 | 26.45% | 0%
2001-01-05 13:00 | 32.92% | 0%
2001-01-05 14:00 | 53.06% | 0%
2001-01-05 15:00 | 39.82% | 0%
2001-01-05 16:00 | 7.6% | 0%
2001-01-05 17:00 | 24.62% | 0%
2001-01-05 18:00 | 1.848% | 0%
2001-01-05 19:00 | 0% | 0%
2001-01-05 20:00 | 0% | 0%
2001-01-05 21:00 | 0% | 0%
2001-01-05 22:00 | 0% | 0%
2001-01-05 23:00 | 0% | 0%
2001-01-06 | 0% | 0%
2001-01-06 01:00 | 0% | 0%
2001-01-06 02:00 | 0% | 0%
2001-01-06 03:00 | 0% | 0%
2001-01-06 04:00 | 0% | 0%
2001-01-06 05:00 | 0% | 0%
2001-01-06 06:00 | 0.5597% | 0%
2001-01-06 07:00 | 8.435% | 0%
2001-01-06 08:00 | 26.97% | 0%
2001-01-06 09:00 | 84.53% | 0%
2001-01-06 10:00 | 58.75% | 0%
2001-01-06 11:00 | 88.13% | 0%
2001-01-06 12:00 | 35% | 0%
2001-01-06 13:00 | 6.907% | 0%
2001-01-06 14:00 | 23.36% | 0%
2001-01-06 15:00 | 27.95% | 0%
2001-01-06 16:00 | 5.985% | 0%
2001-01-06 17:00 | 6.913% | 0%
2001-01-06 18:00 | 0.09154% | 0%
2001-01-06 19:00 | 0% | 0%
2001-01-06 20:00 | 0% | 0%
2001-01-06 21:00 | 0% | 0%
2001-01-06 22:00 | 0% | 0%
2001-01-06 23:00 | 0% | 0%
2001-01-07 | 0% | 0%
2001-01-07 01:00 | 0% | 0%
2001-01-07 02:00 | 0% | 0%
2001-01-07 03:00 | 0% | 0%
2001-01-07 04:00 | 0% | 0%
2001-01-07 05:00 | 0% | 0%
2001-01-07 06:00 | 0.09727% | 0%
2001-01-07 07:00 | 12.31% | 0%
2001-01-07 08:00 | 79.9% | 0%
2001-01-07 09:00 | 85.8% | 0%
2001-01-07 10:00 | 87.65% | 0%
2001-01-07 11:00 | 88.71% | 0%
2001-01-07 12:00 | 88.68% | 0%
2001-01-07 13:00 | 61.6% | 0%
2001-01-07 14:00 | 29.37% | 0%
2001-01-07 15:00 | 24.63% | 0%
2001-01-07 16:00 | 23.44% | 0%
2001-01-07 17:00 | 12.95% | 0%
2001-01-07 18:00 | 0.154% | 0%
2001-01-07 19:00 | 0% | 0%
2001-01-07 20:00 | 0% | 0%
2001-01-07 21:00 | 0% | 0%
2001-01-07 22:00 | 0% | 0%
2001-01-07 23:00 | 0% | 0%
2001-01-08 | 0% | 0%
2001-01-08 01:00 | 0% | 0%
2001-01-08 02:00 | 0% | 0%
2001-01-08 03:00 | 0% | 0%
2001-01-08 04:00 | 0% | 0%
2001-01-08 05:00 | 0% | 0%
2001-01-08 06:00 | 0.09819% | 0%
2001-01-08 07:00 | 13.29% | 0%
2001-01-08 08:00 | 80.75% | 0%
2001-01-08 09:00 | 11.48% | 0%
2001-01-08 10:00 | 30.49% | 0%
2001-01-08 11:00 | 66.76% | 0%
2001-01-08 12:00 | 89.06% | 0%
2001-01-08 13:00 | 49.15% | 0%
2001-01-08 14:00 | 39.1% | 0%
2001-01-08 15:00 | 2.561% | 0%
2001-01-08 16:00 | 1.079% | 0%
2001-01-08 17:00 | 0.1755% | 0%
2001-01-08 18:00 | 0% | 0%
2001-01-08 19:00 | 0% | 0%
2001-01-08 20:00 | 0% | 0%
2001-01-08 21:00 | 0% | 0%
2001-01-08 22:00 | 0% | 0%
2001-01-08 23:00 | 0% | 0%
2001-01-09 | 0% | 0%
2001-01-09 01:00 | 0% | 0%
2001-01-09 02:00 | 0% | 0%
2001-01-09 03:00 | 0% | 0%
2001-01-09 04:00 | 0% | 0%
2001-01-09 05:00 | 0% | 0%
2001-01-09 06:00 | 0.2686% | 0%
2001-01-09 07:00 | 2.611% | 0%
2001-01-09 08:00 | 25.33% | 0%
2001-01-09 09:00 | 33.19% | 0%
2001-01-09 10:00 | 37.93% | 0%
2001-01-09 11:00 | 59.41% | 0%
2001-01-09 12:00 | 62.96% | 0%
2001-01-09 13:00 | 63.38% | 0%
2001-01-09 14:00 | 30.41% | 0%
2001-01-09 15:00 | 18.87% | 0%
2001-01-09 16:00 | 13.72% | 0%
2001-01-09 17:00 | 8.874% | 0%
2001-01-09 18:00 | 0.2202% | 0%
2001-01-09 19:00 | 0% | 0%
2001-01-09 20:00 | 0% | 0%
2001-01-09 21:00 | 0% | 0%
2001-01-09 22:00 | 0% | 0%
2001-01-09 23:00 | 0% | 0%
2001-01-10 | 0% | 0%
2001-01-10 01:00 | 0% | 0%
2001-01-10 02:00 | 0% | 0%
2001-01-10 03:00 | 0% | 0%
2001-01-10 04:00 | 0% | 0%
2001-01-10 05:00 | 0% | 0%
2001-01-10 06:00 | 0.1339% | 0%
2001-01-10 07:00 | 10.17% | 0%
2001-01-10 08:00 | 40.6% | 0%
2001-01-10 09:00 | 41.49% | 0%
2001-01-10 10:00 | 50.54% | 0%
2001-01-10 11:00 | 58.76% | 0%
2001-01-10 12:00 | 56.88% | 0%
2001-01-10 13:00 | 31.4% | 0%
2001-01-10 14:00 | 24.26% | 0%
2001-01-10 15:00 | 2.752% | 0%
2001-01-10 16:00 | 11.3% | 0%
2001-01-10 17:00 | 22.5% | 0%
2001-01-10 18:00 | 1.439% | 0%
2001-01-10 19:00 | 0% | 0%
2001-01-10 20:00 | 0% | 0%
2001-01-10 21:00 | 0% | 0%
2001-01-10 22:00 | 0% | 0%
2001-01-10 23:00 | 0% | 0%
2001-01-11 | 0% | 0%
2001-01-11 01:00 | 0% | 0%
2001-01-11 02:00 | 0% | 0%
2001-01-11 03:00 | 0% | 0%
2001-01-11 04:00 | 0% | 0%
2001-01-11 05:00 | 0% | 0%
2001-01-11 06:00 | 0.1309% | 0%
2001-01-11 07:00 | 16.17% | 0%
2001-01-11 08:00 | 36.94% | 0%
2001-01-11 09:00 | 34.96% | 0%
2001-01-11 10:00 | 53.84% | 0%
2001-01-11 11:00 | 62.67% | 0%
2001-01-11 12:00 | 65.04% | 0%
2001-01-11 13:00 | 69.99% | 0%
2001-01-11 14:00 | 27.18% | 0%
2001-01-11 15:00 | 27.83% | 0%
2001-01-11 16:00 | 18.49% | 0%
2001-01-11 17:00 | 7.782% | 0%
2001-01-11 18:00 | 0.2192% | 0%
2001-01-11 19:00 | 0% | 0%
2001-01-11 20:00 | 0% | 0%
2001-01-11 21:00 | 0% | 0%
2001-01-11 22:00 | 0% | 0%
2001-01-11 23:00 | 0% | 0%
2001-01-12 | 0% | 0%
2001-01-12 01:00 | 0% | 0%
2001-01-12 02:00 | 0% | 0%
2001-01-12 03:00 | 0% | 0%
2001-01-12 04:00 | 0% | 0%
2001-01-12 05:00 | 0% | 0%
2001-01-12 06:00 | 0.06754% | 0%
2001-01-12 07:00 | 30.29% | 0%
2001-01-12 08:00 | 28.45% | 0%
2001-01-12 09:00 | 41.38% | 0%
2001-01-12 10:00 | 87.41% | 0%
2001-01-12 11:00 | 56.79% | 0%
2001-01-12 12:00 | 62.11% | 0%
2001-01-12 13:00 | 63.24% | 0%
2001-01-12 14:00 | 38.57% | 0%
2001-01-12 15:00 | 54.84% | 0%
2001-01-12 16:00 | 28.89% | 0%
2001-01-12 17:00 | 17.44% | 0%
2001-01-12 18:00 | 6.674% | 0%
2001-01-12 19:00 | 0% | 0%
2001-01-12 20:00 | 0% | 0%
2001-01-12 21:00 | 0% | 0%
2001-01-12 22:00 | 0% | 0%
2001-01-12 23:00 | 0% | 0%
2001-01-13 | 0% | 0%
2001-01-13 01:00 | 0% | 0%
2001-01-13 02:00 | 0% | 0%
2001-01-13 03:00 | 0% | 0%
2001-01-13 04:00 | 0% | 0%
2001-01-13 05:00 | 0% | 0%
2001-01-13 06:00 | 1.937% | 0%
2001-01-13 07:00 | 13.98% | 0%
2001-01-13 08:00 | 79.72% | 0%
2001-01-13 09:00 | 86.21% | 0%
2001-01-13 10:00 | 88.86% | 0%
2001-01-13 11:00 | 68.97% | 0%
2001-01-13 12:00 | 39.42% | 0%
2001-01-13 13:00 | 60.24% | 0%
2001-01-13 14:00 | 36.93% | 0%
2001-01-13 15:00 | 15.69% | 0%
2001-01-13 16:00 | 50.4% | 0%
2001-01-13 17:00 | 40.4% | 0%
2001-01-13 18:00 | 0% | 0%
2001-01-13 19:00 | 0% | 0%
2001-01-13 20:00 | 0% | 0%
2001-01-13 21:00 | 0% | 0%
2001-01-13 22:00 | 0% | 0%
2001-01-13 23:00 | 0% | 0%
2001-01-14 | 0% | 0%
2001-01-14 01:00 | 0% | 0%
2001-01-14 02:00 | 0% | 0%
2001-01-14 03:00 | 0% | 0%
2001-01-14 04:00 | 0% | 0%
2001-01-14 05:00 | 0% | 0%
2001-01-14 06:00 | 2.131% | 0%
2001-01-14 07:00 | 62.35% | 0%
2001-01-14 08:00 | 80.76% | 0%
2001-01-14 09:00 | 87.06% | 0%
2001-01-14 10:00 | 89.25% | 0%
2001-01-14 11:00 | 90.32% | 0%
2001-01-14 12:00 | 63.24% | 0%
2001-01-14 13:00 | 71.93% | 0%
2001-01-14 14:00 | 43.3% | 0%
2001-01-14 15:00 | 52.05% | 0%
2001-01-14 16:00 | 31.52% | 0%
2001-01-14 17:00 | 15.23% | 0%
2001-01-14 18:00 | 0.6979% | 0%
2001-01-14 19:00 | 0% | 0%
2001-01-14 20:00 | 0% | 0%
2001-01-14 21:00 | 0% | 0%
2001-01-14 22:00 | 0% | 0%
2001-01-14 23:00 | 0% | 0%
2001-01-15 | 0% | 0%
2001-01-15 01:00 | 0% | 0%
2001-01-15 02:00 | 0% | 0%
2001-01-15 03:00 | 0% | 0%
2001-01-15 04:00 | 0% | 0%
2001-01-15 05:00 | 0% | 0%
2001-01-15 06:00 | 0.4829% | 0%
2001-01-15 07:00 | 26.4% | 0%
2001-01-15 08:00 | 31.67% | 0%
2001-01-15 09:00 | 40.01% | 0%
2001-01-15 10:00 | 60.68% | 0%
2001-01-15 11:00 | 56.41% | 0%
2001-01-15 12:00 | 39.33% | 0%
2001-01-15 13:00 | 20.21% | 0%
2001-01-15 14:00 | 14.83% | 0%
2001-01-15 15:00 | 6.777% | 0%
2001-01-15 16:00 | 9.841% | 0%
2001-01-15 17:00 | 0.1754% | 0%
2001-01-15 18:00 | 0% | 0%
2001-01-15 19:00 | 0% | 0%
2001-01-15 20:00 | 0% | 0%
2001-01-15 21:00 | 0% | 0%
2001-01-15 22:00 | 0% | 0%
2001-01-15 23:00 | 0% | 0%
2001-01-16 | 0% | 0%
2001-01-16 01:00 | 0% | 0%
2001-01-16 02:00 | 0% | 0%
2001-01-16 03:00 | 0% | 0%
2001-01-16 04:00 | 0% | 0%
2001-01-16 05:00 | 0% | 0%
2001-01-16 06:00 | 0.4611% | 0%
2001-01-16 07:00 | 27.64% | 0%
2001-01-16 08:00 | 41.07% | 0%
2001-01-16 09:00 | 56.93% | 0%
2001-01-16 10:00 | 64.23% | 0%
2001-01-16 11:00 | 47.29% | 0%
2001-01-16 12:00 | 70.33% | 0%
2001-01-16 13:00 | 39.56% | 0%
2001-01-16 14:00 | 30.79% | 0%
2001-01-16 15:00 | 23.17% | 0%
2001-01-16 16:00 | 52.37% | 0%
2001-01-16 17:00 | 10.49% | 0%
2001-01-16 18:00 | 0.4064% | 0%
2001-01-16 19:00 | 0% | 0%
2001-01-16 20:00 | 0% | 0%
2001-01-16 21:00 | 0% | 0%
2001-01-16 22:00 | 0% | 0%
2001-01-16 23:00 | 0% | 0%
2001-01-17 | 0% | 0%
2001-01-17 01:00 | 0% | 0%
2001-01-17 02:00 | 0% | 0%
2001-01-17 03:00 | 0% | 0%
2001-01-17 04:00 | 0% | 0%
2001-01-17 05:00 | 0% | 0%
2001-01-17 06:00 | 0% | 0%
2001-01-17 07:00 | 5.285% | 0%
2001-01-17 08:00 | 5.436% | 0%
2001-01-17 09:00 | 19.62% | 0%
2001-01-17 10:00 | 63.1% | 0%
2001-01-17 11:00 | 43.34% | 0%
2001-01-17 12:00 | 66.33% | 0%
2001-01-17 13:00 | 12.57% | 0%
2001-01-17 14:00 | 33.3% | 0%
2001-01-17 15:00 | 2.596% | 0%
2001-01-17 16:00 | 17.2% | 0%
2001-01-17 17:00 | 28.24% | 0%
2001-01-17 18:00 | 3.429% | 0%
2001-01-17 19:00 | 0% | 0%
2001-01-17 20:00 | 0% | 0%
2001-01-17 21:00 | 0% | 0%
2001-01-17 22:00 | 0% | 0%
2001-01-17 23:00 | 0% | 0%
2001-01-18 | 0% | 0%
2001-01-18 01:00 | 0% | 0%
2001-01-18 02:00 | 0% | 0%
2001-01-18 03:00 | 0% | 0%
2001-01-18 04:00 | 0% | 0%
2001-01-18 05:00 | 0% | 0%
2001-01-18 06:00 | 0% | 0%
2001-01-18 07:00 | 7.158% | 0%
2001-01-18 08:00 | 29.88% | 0%
2001-01-18 09:00 | 88.2% | 0%
2001-01-18 10:00 | 88% | 0%
2001-01-18 11:00 | 59.24% | 0%
2001-01-18 12:00 | 8.394% | 0%
2001-01-18 13:00 | 24.08% | 0%
2001-01-18 14:00 | 47.52% | 0%
2001-01-18 15:00 | 12.05% | 0%
2001-01-18 16:00 | 26.54% | 0%
2001-01-18 17:00 | 13.44% | 0%
2001-01-18 18:00 | 0.6453% | 0%
2001-01-18 19:00 | 0% | 0%
2001-01-18 20:00 | 0% | 0%
2001-01-18 21:00 | 0% | 0%
2001-01-18 22:00 | 0% | 0%
2001-01-18 23:00 | 0% | 0%
2001-01-19 | 0% | 0%
2001-01-19 01:00 | 0% | 0%
2001-01-19 02:00 | 0% | 0%
2001-01-19 03:00 | 0% | 0%
2001-01-19 04:00 | 0% | 0%
2001-01-19 05:00 | 0% | 0%
2001-01-19 06:00 | 0% | 0%
2001-01-19 07:00 | 49.2% | 0%
2001-01-19 08:00 | 75.11% | 0%
2001-01-19 09:00 | 40.37% | 0%
2001-01-19 10:00 | 88.28% | 0%
2001-01-19 11:00 | 67.34% | 0%
2001-01-19 12:00 | 69.15% | 0%
2001-01-19 13:00 | 47.26% | 0%
2001-01-19 14:00 | 66.32% | 0%
2001-01-19 15:00 | 33.4% | 0%
2001-01-19 16:00 | 40.21% | 0%
2001-01-19 17:00 | 16.85% | 0%
2001-01-19 18:00 | 2.003% | 0%
2001-01-19 19:00 | 0% | 0%
2001-01-19 20:00 | 0% | 0%
2001-01-19 21:00 | 0% | 0%
2001-01-19 22:00 | 0% | 0%
2001-01-19 23:00 | 0% | 0%
2001-01-20 | 0% | 0%
2001-01-20 01:00 | 0% | 0%
2001-01-20 02:00 | 0% | 0%
2001-01-20 03:00 | 0% | 0%
2001-01-20 04:00 | 0% | 0%
2001-01-20 05:00 | 0% | 0%
2001-01-20 06:00 | 0% | 0%
2001-01-20 07:00 | 14.44% | 0%
2001-01-20 08:00 | 30.91% | 0%
2001-01-20 09:00 | 49.82% | 0%
2001-01-20 10:00 | 60.61% | 0%
2001-01-20 11:00 | 65.9% | 0%
2001-01-20 12:00 | 68.52% | 0%
2001-01-20 13:00 | 48.08% | 0%
2001-01-20 14:00 | 20.33% | 0%
2001-01-20 15:00 | 23.33% | 0%
2001-01-20 16:00 | 40.08% | 0%
2001-01-20 17:00 | 36.93% | 0%
2001-01-20 18:00 | 5.581% | 0%
2001-01-20 19:00 | 0% | 0%
2001-01-20 20:00 | 0% | 0%
2001-01-20 21:00 | 0% | 0%
2001-01-20 22:00 | 0% | 0%
2001-01-20 23:00 | 0% | 0%
2001-01-21 | 0% | 0%
2001-01-21 01:00 | 0% | 0%
2001-01-21 02:00 | 0% | 0%
2001-01-21 03:00 | 0% | 0%
2001-01-21 04:00 | 0% | 0%
2001-01-21 05:00 | 0% | 0%
2001-01-21 06:00 | 0% | 0%
2001-01-21 07:00 | 12.34% | 0%
2001-01-21 08:00 | 25.07% | 0%
2001-01-21 09:00 | 48.12% | 0%
2001-01-21 10:00 | 66.6% | 0%
2001-01-21 11:00 | 70.67% | 0%
2001-01-21 12:00 | 64.68% | 0%
2001-01-21 13:00 | 58.76% | 0%
2001-01-21 14:00 | 57.49% | 0%
2001-01-21 15:00 | 8.357% | 0%
2001-01-21 16:00 | 15.31% | 0%
2001-01-21 17:00 | 17.51% | 0%
2001-01-21 18:00 | 1.049% | 0%
2001-01-21 19:00 | 0% | 0%
2001-01-21 20:00 | 0% | 0%
2001-01-21 21:00 | 0% | 0%
2001-01-21 22:00 | 0% | 0%
2001-01-21 23:00 | 0% | 0%
2001-01-22 | 0% | 0%
2001-01-22 01:00 | 0% | 0%
2001-01-22 02:00 | 0% | 0%
2001-01-22 03:00 | 0% | 0%
2001-01-22 04:00 | 0% | 0%
2001-01-22 05:00 | 0% | 0%
2001-01-22 06:00 | 0% | 0%
2001-01-22 07:00 | 0.6856% | 0%
2001-01-22 08:00 | 11.14% | 0%
2001-01-22 09:00 | 52.39% | 0%
2001-01-22 10:00 | 90.68% | 0%
2001-01-22 11:00 | 54.27% | 0%
2001-01-22 12:00 | 69.27% | 0%
2001-01-22 13:00 | 68.79% | 0%
2001-01-22 14:00 | 56.54% | 0%
2001-01-22 15:00 | 54.27% | 0%
2001-01-22 16:00 | 23.2% | 0%
2001-01-22 17:00 | 19.45% | 0%
2001-01-22 18:00 | 1.625% | 0%
2001-01-22 19:00 | 0% | 0%
2001-01-22 20:00 | 0% | 0%
2001-01-22 21:00 | 0% | 0%
2001-01-22 22:00 | 0% | 0%
2001-01-22 23:00 | 0% | 0%
2001-01-23 | 0% | 0%
2001-01-23 01:00 | 0% | 0%
2001-01-23 02:00 | 0% | 0%
2001-01-23 03:00 | 0% | 0%
2001-01-23 04:00 | 0% | 0%
2001-01-23 05:00 | 0% | 0%
2001-01-23 06:00 | 0% | 0%
2001-01-23 07:00 | 11.45% | 0%
2001-01-23 08:00 | 81.73% | 0%
2001-01-23 09:00 | 41.82% | 0%
2001-01-23 10:00 | 61.37% | 0%
2001-01-23 11:00 | 61.37% | 0%
2001-01-23 12:00 | 66.96% | 0%
2001-01-23 13:00 | 56.95% | 0%
2001-01-23 14:00 | 60.5% | 0%
2001-01-23 15:00 | 30.03% | 0%
2001-01-23 16:00 | 21.32% | 0%
2001-01-23 17:00 | 14.42% | 0%
2001-01-23 18:00 | 0.857% | 0%
2001-01-23 19:00 | 0% | 0%
2001-01-23 20:00 | 0% | 0%
2001-01-23 21:00 | 0% | 0%
2001-01-23 22:00 | 0% | 0%
2001-01-23 23:00 | 0% | 0%
2001-01-24 | 0% | 0%
2001-01-24 01:00 | 0% | 0%
2001-01-24 02:00 | 0% | 0%
2001-01-24 03:00 | 0% | 0%
2001-01-24 04:00 | 0% | 0%
2001-01-24 05:00 | 0% | 0%
2001-01-24 06:00 | 0% | 0%
2001-01-24 07:00 | 11.67% | 0%
2001-01-24 08:00 | 81.24% | 0%
2001-01-24 09:00 | 88.84% | 0%
2001-01-24 10:00 | 32.08% | 0%
2001-01-24 11:00 | 61.08% | 0%
2001-01-24 12:00 | 67.55% | 0%
2001-01-24 13:00 | 50.45% | 0%
2001-01-24 14:00 | 42.47% | 0%
2001-01-24 15:00 | 22.39% | 0%
2001-01-24 16:00 | 8.151% | 0%
2001-01-24 17:00 | 30.12% | 0%
2001-01-24 18:00 | 4.286% | 0%
2001-01-24 19:00 | 0% | 0%
2001-01-24 20:00 | 0% | 0%
2001-01-24 21:00 | 0% | 0%
2001-01-24 22:00 | 0% | 0%
2001-01-24 23:00 | 0% | 0%
2001-01-25 | 0% | 0%
2001-01-25 01:00 | 0% | 0%
2001-01-25 02:00 | 0% | 0%
2001-01-25 03:00 | 0% | 0%
2001-01-25 04:00 | 0% | 0%
2001-01-25 05:00 | 0% | 0%
2001-01-25 06:00 | 0% | 0%
2001-01-25 07:00 | 19.24% | 0%
2001-01-25 08:00 | 29.7% | 0%
2001-01-25 09:00 | 42.86% | 0%
2001-01-25 10:00 | 61.66% | 0%
2001-01-25 11:00 | 53.86% | 0%
2001-01-25 12:00 | 67.27% | 0%
2001-01-25 13:00 | 64.69% | 0%
2001-01-25 14:00 | 11.28% | 0%
2001-01-25 15:00 | 23.36% | 0%
2001-01-25 16:00 | 28.83% | 0%
2001-01-25 17:00 | 29.5% | 0%
2001-01-25 18:00 | 4.158% | 0%
2001-01-25 19:00 | 0% | 0%
2001-01-25 20:00 | 0% | 0%
2001-01-25 21:00 | 0% | 0%
2001-01-25 22:00 | 0% | 0%
2001-01-25 23:00 | 0% | 0%
2001-01-26 | 0% | 0%
2001-01-26 01:00 | 0% | 0%
2001-01-26 02:00 | 0% | 0%
2001-01-26 03:00 | 0% | 0%
2001-01-26 04:00 | 0% | 0%
2001-01-26 05:00 | 0% | 0%
2001-01-26 06:00 | 0% | 0%
2001-01-26 07:00 | 14.98% | 0%
2001-01-26 08:00 | 8.657% | 0%
2001-01-26 09:00 | 13.78% | 0%
2001-01-26 10:00 | 29.7% | 0%
2001-01-26 11:00 | 37.21% | 0%
2001-01-26 12:00 | 34.79% | 0%
2001-01-26 13:00 | 44.45% | 0%
2001-01-26 14:00 | 57.53% | 0%
2001-01-26 15:00 | 57.27% | 0%
2001-01-26 16:00 | 41.64% | 0%
2001-01-26 17:00 | 13.88% | 0%
2001-01-26 18:00 | 0.8338% | 0%
2001-01-26 19:00 | 0% | 0%
2001-01-26 20:00 | 0% | 0%
2001-01-26 21:00 | 0% | 0%
2001-01-26 22:00 | 0% | 0%
2001-01-26 23:00 | 0% | 0%
2001-01-27 | 0% | 0%
2001-01-27 01:00 | 0% | 0%
2001-01-27 02:00 | 0% | 0%
2001-01-27 03:00 | 0% | 0%
2001-01-27 04:00 | 0% | 0%
2001-01-27 05:00 | 0% | 0%
2001-01-27 06:00 | 0% | 0%
2001-01-27 07:00 | 63.7% | 0%
2001-01-27 08:00 | 81.47% | 0%
2001-01-27 09:00 | 88.69% | 0%
2001-01-27 10:00 | 52.73% | 0%
2001-01-27 11:00 | 62.43% | 0%
2001-01-27 12:00 | 28.46% | 0%
2001-01-27 13:00 | 52% | 0%
2001-01-27 14:00 | 5.827% | 0%
2001-01-27 15:00 | 3.013% | 0%
2001-01-27 16:00 | 7.74% | 0%
2001-01-27 17:00 | 9.673% | 0%
2001-01-27 18:00 | 0.4716% | 0%
2001-01-27 19:00 | 0% | 0%
2001-01-27 20:00 | 0% | 0%
2001-01-27 21:00 | 0% | 0%
2001-01-27 22:00 | 0% | 0%
2001-01-27 23:00 | 0% | 0%
2001-01-28 | 0% | 0%
2001-01-28 01:00 | 0% | 0%
2001-01-28 02:00 | 0% | 0%
2001-01-28 03:00 | 0% | 0%
2001-01-28 04:00 | 0% | 0%
2001-01-28 05:00 | 0% | 0%
2001-01-28 06:00 | 0% | 0%
2001-01-28 07:00 | 55.63% | 0%
2001-01-28 08:00 | 77.3% | 0%
2001-01-28 09:00 | 86.43% | 0%
2001-01-28 10:00 | 88.08% | 0%
2001-01-28 11:00 | 48.79% | 0%
2001-01-28 12:00 | 67.71% | 0%
2001-01-28 13:00 | 56.37% | 0%
2001-01-28 14:00 | 55.05% | 0%
2001-01-28 15:00 | 42.26% | 0%
2001-01-28 16:00 | 32.5% | 0%
2001-01-28 17:00 | 0.8185% | 0%
2001-01-28 18:00 | 0% | 0%
2001-01-28 19:00 | 0% | 0%
2001-01-28 20:00 | 0% | 0%
2001-01-28 21:00 | 0% | 0%
2001-01-28 22:00 | 0% | 0%
2001-01-28 23:00 | 0% | 0%
2001-01-29 | 0% | 0%
2001-01-29 01:00 | 0% | 0%
2001-01-29 02:00 | 0% | 0%
2001-01-29 03:00 | 0% | 0%
2001-01-29 04:00 | 0% | 0%
2001-01-29 05:00 | 0% | 0%
2001-01-29 06:00 | 0% | 0%
2001-01-29 07:00 | 6.566% | 0%
2001-01-29 08:00 | 17.29% | 0%
2001-01-29 09:00 | 32.16% | 0%
2001-01-29 10:00 | 42.38% | 0%
2001-01-29 11:00 | 70.57% | 0%
2001-01-29 12:00 | 68.94% | 0%
2001-01-29 13:00 | 70.77% | 0%
2001-01-29 14:00 | 41.62% | 0%
2001-01-29 15:00 | 45.61% | 0%
2001-01-29 16:00 | 42.24% | 0%
2001-01-29 17:00 | 26.56% | 0%
2001-01-29 18:00 | 3.843% | 0%
2001-01-29 19:00 | 0% | 0%
2001-01-29 20:00 | 0% | 0%
2001-01-29 21:00 | 0% | 0%
2001-01-29 22:00 | 0% | 0%
2001-01-29 23:00 | 0% | 0%
2001-01-30 | 0% | 0%
2001-01-30 01:00 | 0% | 0%
2001-01-30 02:00 | 0% | 0%
2001-01-30 03:00 | 0% | 0%
2001-01-30 04:00 | 0% | 0%
2001-01-30 05:00 | 0% | 0%
2001-01-30 06:00 | 0% | 0%
2001-01-30 07:00 | 12.01% | 0%
2001-01-30 08:00 | 81.74% | 0%
2001-01-30 09:00 | 88.7% | 0%
2001-01-30 10:00 | 88.94% | 0%
2001-01-30 11:00 | 61.61% | 0%
2001-01-30 12:00 | 57.32% | 0%
2001-01-30 13:00 | 25.11% | 0%
2001-01-30 14:00 | 20% | 0%
2001-01-30 15:00 | 28.56% | 0%
2001-01-30 16:00 | 16.43% | 0%
2001-01-30 17:00 | 18.66% | 0%
2001-01-30 18:00 | 1.336% | 0%
2001-01-30 19:00 | 0% | 0%
2001-01-30 20:00 | 0% | 0%
2001-01-30 21:00 | 0% | 0%
2001-01-30 22:00 | 0% | 0%
2001-01-30 23:00 | 0% | 0%
2001-01-31 | 0% | 0%
2001-01-31 01:00 | 0% | 0%
2001-01-31 02:00 | 0% | 0%
2001-01-31 03:00 | 0% | 0%
2001-01-31 04:00 | 0% | 0%
2001-01-31 05:00 | 0% | 0%
2001-01-31 06:00 | 0% | 0%
2001-01-31 07:00 | 10.61% | 0%
2001-01-31 08:00 | 80.82% | 0%
2001-01-31 09:00 | 88.79% | 0%
2001-01-31 10:00 | 90.26% | 0%
2001-01-31 11:00 | 58.77% | 0%
2001-01-31 12:00 | 65.69% | 0%
2001-01-31 13:00 | 66.91% | 0%
2001-01-31 14:00 | 64% | 0%
2001-01-31 15:00 | 87.47% | 0%
2001-01-31 16:00 | 21.05% | 0%
2001-01-31 17:00 | 14.45% | 0%
2001-01-31 18:00 | 0.4671% | 0%
2001-01-31 19:00 | 0% | 0%
2001-01-31 20:00 | 0% | 0%
2001-01-31 21:00 | 0% | 0%
2001-01-31 22:00 | 0% | 0%
2001-01-31 23:00 | 0% | 0%
2001-02-01 | 0% | 0%
2001-02-01 01:00 | 0% | 0%
2001-02-01 02:00 | 0% | 0%
2001-02-01 03:00 | 0% | 0%
2001-02-01 04:00 | 0% | 0%
2001-02-01 05:00 | 0% | 0%
2001-02-01 06:00 | 0% | 0%
2001-02-01 07:00 | 10.63% | 0%
2001-02-01 08:00 | 35.97% | 0%
2001-02-01 09:00 | 37.05% | 0%
2001-02-01 10:00 | 91.26% | 0%
2001-02-01 11:00 | 70.15% | 0%
2001-02-01 12:00 | 72.88% | 0%
2001-02-01 13:00 | 39.49% | 0%
2001-02-01 14:00 | 20.43% | 0%
2001-02-01 15:00 | 15.84% | 0%
2001-02-01 16:00 | 14.24% | 0%
2001-02-01 17:00 | 6.391% | 0%
2001-02-01 18:00 | 0.2192% | 0%
2001-02-01 19:00 | 0% | 0%
2001-02-01 20:00 | 0% | 0%
2001-02-01 21:00 | 0% | 0%
2001-02-01 22:00 | 0% | 0%
2001-02-01 23:00 | 0% | 0%
2001-02-02 | 0% | 0%
2001-02-02 01:00 | 0% | 0%
2001-02-02 02:00 | 0% | 0%
2001-02-02 03:00 | 0% | 0%
2001-02-02 04:00 | 0% | 0%
2001-02-02 05:00 | 0% | 0%
2001-02-02 06:00 | 0% | 0%
2001-02-02 07:00 | 6.961% | 0%
2001-02-02 08:00 | 81.97% | 0%
2001-02-02 09:00 | 55.75% | 0%
2001-02-02 10:00 | 52.85% | 0%
2001-02-02 11:00 | 91.54% | 0%
2001-02-02 12:00 | 91.7% | 0%
2001-02-02 13:00 | 91.59% | 0%
2001-02-02 14:00 | 39.59% | 0%
2001-02-02 15:00 | 61.22% | 0%
2001-02-02 16:00 | 83.14% | 0%
2001-02-02 17:00 | 67.86% | 0%
2001-02-02 18:00 | 0.2166% | 0%
2001-02-02 19:00 | 0% | 0%
2001-02-02 20:00 | 0% | 0%
2001-02-02 21:00 | 0% | 0%
2001-02-02 22:00 | 0% | 0%
2001-02-02 23:00 | 0% | 0%
2001-02-03 | 0% | 0%
2001-02-03 01:00 | 0% | 0%
2001-02-03 02:00 | 0% | 0%
2001-02-03 03:00 | 0% | 0%
2001-02-03 04:00 | 0% | 0%
2001-02-03 05:00 | 0% | 0%
2001-02-03 06:00 | 0% | 0%
2001-02-03 07:00 | 18.8% | 0%
2001-02-03 08:00 | 38.15% | 0%
2001-02-03 09:00 | 49.32% | 0%
2001-02-03 10:00 | 63.62% | 0%
2001-02-03 11:00 | 91.46% | 0%
2001-02-03 12:00 | 91.33% | 0%
2001-02-03 13:00 | 91.13% | 0%
2001-02-03 14:00 | 90.22% | 0%
2001-02-03 15:00 | 57.76% | 0%
2001-02-03 16:00 | 45.02% | 0%
2001-02-03 17:00 | 28.57% | 0%
2001-02-03 18:00 | 4.272% | 0%
2001-02-03 19:00 | 0% | 0%
2001-02-03 20:00 | 0% | 0%
2001-02-03 21:00 | 0% | 0%
2001-02-03 22:00 | 0% | 0%
2001-02-03 23:00 | 0% | 0%
2001-02-04 | 0% | 0%
2001-02-04 01:00 | 0% | 0%
2001-02-04 02:00 | 0% | 0%
2001-02-04 03:00 | 0% | 0%
2001-02-04 04:00 | 0% | 0%
2001-02-04 05:00 | 0% | 0%
2001-02-04 06:00 | 0% | 0%
2001-02-04 07:00 | 0.679% | 0%
2001-02-04 08:00 | 4.483% | 0%
2001-02-04 09:00 | 9.416% | 0%
2001-02-04 10:00 | 54.73% | 0%
2001-02-04 11:00 | 90.79% | 0%
2001-02-04 12:00 | 91.28% | 0%
2001-02-04 13:00 | 32.19% | 0%
2001-02-04 14:00 | 90.88% | 0%
2001-02-04 15:00 | 89.18% | 0%
2001-02-04 16:00 | 3.933% | 0%
2001-02-04 17:00 | 7.498% | 0%
2001-02-04 18:00 | 0.34% | 0%
2001-02-04 19:00 | 0% | 0%
2001-02-04 20:00 | 0% | 0%
2001-02-04 21:00 | 0% | 0%
2001-02-04 22:00 | 0% | 0%
2001-02-04 23:00 | 0% | 0%
2001-02-05 | 0% | 0%
2001-02-05 01:00 | 0% | 0%
2001-02-05 02:00 | 0% | 0%
2001-02-05 03:00 | 0% | 0%
2001-02-05 04:00 | 0% | 0%
2001-02-05 05:00 | 0% | 0%
2001-02-05 06:00 | 0% | 0%
2001-02-05 07:00 | 9.377% | 0%
2001-02-05 08:00 | 10.28% | 0%
2001-02-05 09:00 | 88.22% | 0%
2001-02-05 10:00 | 38.71% | 0%
2001-02-05 11:00 | 32.3% | 0%
2001-02-05 12:00 | 49.47% | 0%
2001-02-05 13:00 | 58.52% | 0%
2001-02-05 14:00 | 10.69% | 0%
2001-02-05 15:00 | 2.833% | 0%
2001-02-05 16:00 | 22.69% | 0%
2001-02-05 17:00 | 0.1737% | 0%
2001-02-05 18:00 | 0% | 0%
2001-02-05 19:00 | 0% | 0%
2001-02-05 20:00 | 0% | 0%
2001-02-05 21:00 | 0% | 0%
2001-02-05 22:00 | 0% | 0%
2001-02-05 23:00 | 0% | 0%
2001-02-06 | 0% | 0%
2001-02-06 01:00 | 0% | 0%
2001-02-06 02:00 | 0% | 0%
2001-02-06 03:00 | 0% | 0%
2001-02-06 04:00 | 0% | 0%
2001-02-06 05:00 | 0% | 0%
2001-02-06 06:00 | 0% | 0%
2001-02-06 07:00 | 4.452% | 0%
2001-02-06 08:00 | 12.68% | 0%
2001-02-06 09:00 | 19.55% | 0%
2001-02-06 10:00 | 19.06% | 0%
2001-02-06 11:00 | 24.21% | 0%
2001-02-06 12:00 | 65.85% | 0%
2001-02-06 13:00 | 46.86% | 0%
2001-02-06 14:00 | 47.45% | 0%
2001-02-06 15:00 | 41.05% | 0%
2001-02-06 16:00 | 21.68% | 0%
2001-02-06 17:00 | 22.86% | 0%
2001-02-06 18:00 | 2.327% | 0%
2001-02-06 19:00 | 0% | 0%
2001-02-06 20:00 | 0% | 0%
2001-02-06 21:00 | 0% | 0%
2001-02-06 22:00 | 0% | 0%
2001-02-06 23:00 | 0% | 0%
2001-02-07 | 0% | 0%
2001-02-07 01:00 | 0% | 0%
2001-02-07 02:00 | 0% | 0%
2001-02-07 03:00 | 0% | 0%
2001-02-07 04:00 | 0% | 0%
2001-02-07 05:00 | 0% | 0%
2001-02-07 06:00 | 0% | 0%
2001-02-07 07:00 | 61.93% | 0%
2001-02-07 08:00 | 38.76% | 0%
2001-02-07 09:00 | 90.1% | 0%
2001-02-07 10:00 | 91.51% | 0%
2001-02-07 11:00 | 92.29% | 0%
2001-02-07 12:00 | 66.27% | 0%
2001-02-07 13:00 | 68% | 0%
2001-02-07 14:00 | 66.77% | 0%
2001-02-07 15:00 | 47.32% | 0%
2001-02-07 16:00 | 28.95% | 0%
2001-02-07 17:00 | 11.14% | 0%
2001-02-07 18:00 | 0.9535% | 0%
2001-02-07 19:00 | 0% | 0%
2001-02-07 20:00 | 0% | 0%
2001-02-07 21:00 | 0% | 0%
2001-02-07 22:00 | 0% | 0%
2001-02-07 23:00 | 0% | 0%
2001-02-08 | 0% | 0%
2001-02-08 01:00 | 0% | 0%
2001-02-08 02:00 | 0% | 0%
2001-02-08 03:00 | 0% | 0%
2001-02-08 04:00 | 0% | 0%
2001-02-08 05:00 | 0% | 0%
2001-02-08 06:00 | 0% | 0%
2001-02-08 07:00 | 59.53% | 0%
2001-02-08 08:00 | 82.54% | 0%
2001-02-08 09:00 | 89.77% | 0%
2001-02-08 10:00 | 91.4% | 0%
2001-02-08 11:00 | 92.53% | 0%
2001-02-08 12:00 | 92.59% | 0%
2001-02-08 13:00 | 92.56% | 0%
2001-02-08 14:00 | 91.81% | 0%
2001-02-08 15:00 | 39.4% | 0%
2001-02-08 16:00 | 24.39% | 0%
2001-02-08 17:00 | 27.2% | 0%
2001-02-08 18:00 | 3.711% | 0%
2001-02-08 19:00 | 0% | 0%
2001-02-08 20:00 | 0% | 0%
2001-02-08 21:00 | 0% | 0%
2001-02-08 22:00 | 0% | 0%
2001-02-08 23:00 | 0% | 0%
2001-02-09 | 0% | 0%
2001-02-09 01:00 | 0% | 0%
2001-02-09 02:00 | 0% | 0%
2001-02-09 03:00 | 0% | 0%
2001-02-09 04:00 | 0% | 0%
2001-02-09 05:00 | 0% | 0%
2001-02-09 06:00 | 0% | 0%
2001-02-09 07:00 | 9.055% | 0%
2001-02-09 08:00 | 81.39% | 0%
2001-02-09 09:00 | 88.74% | 0%
2001-02-09 10:00 | 90.63% | 0%
2001-02-09 11:00 | 91.62% | 0%
2001-02-09 12:00 | 91.56% | 0%
2001-02-09 13:00 | 91.12% | 0%
2001-02-09 14:00 | 91.08% | 0%
2001-02-09 15:00 | 12.8% | 0%
2001-02-09 16:00 | 16.6% | 0%
2001-02-09 17:00 | 13.94% | 0%
2001-02-09 18:00 | 0.6952% | 0%
2001-02-09 19:00 | 0% | 0%
2001-02-09 20:00 | 0% | 0%
2001-02-09 21:00 | 0% | 0%
2001-02-09 22:00 | 0% | 0%
2001-02-09 23:00 | 0% | 0%
2001-02-10 | 0% | 0%
2001-02-10 01:00 | 0% | 0%
2001-02-10 02:00 | 0% | 0%
2001-02-10 03:00 | 0% | 0%
2001-02-10 04:00 | 0% | 0%
2001-02-10 05:00 | 0% | 0%
2001-02-10 06:00 | 0% | 0%
2001-02-10 07:00 | 3.776% | 0%
2001-02-10 08:00 | 27.95% | 0%
2001-02-10 09:00 | 18.03% | 0%
2001-02-10 10:00 | 39.84% | 0%
2001-02-10 11:00 | 56.65% | 0%
2001-02-10 12:00 | 22.92% | 0%
2001-02-10 13:00 | 39.77% | 0%
2001-02-10 14:00 | 42.03% | 0%
2001-02-10 15:00 | 33.61% | 0%
2001-02-10 16:00 | 26.58% | 0%
2001-02-10 17:00 | 23.3% | 0%
2001-02-10 18:00 | 0.2781% | 0%
2001-02-10 19:00 | 0% | 0%
2001-02-10 20:00 | 0% | 0%
2001-02-10 21:00 | 0% | 0%
2001-02-10 22:00 | 0% | 0%
2001-02-10 23:00 | 0% | 0%
2001-02-11 | 0% | 0%
2001-02-11 01:00 | 0% | 0%
2001-02-11 02:00 | 0% | 0%
2001-02-11 03:00 | 0% | 0%
2001-02-11 04:00 | 0% | 0%
2001-02-11 05:00 | 0% | 0%
2001-02-11 06:00 | 0% | 0%
2001-02-11 07:00 | 0.6137% | 0%
2001-02-11 08:00 | 3.209% | 0%
2001-02-11 09:00 | 17.06% | 0%
2001-02-11 10:00 | 30.53% | 0%
2001-02-11 11:00 | 51.24% | 0%
2001-02-11 12:00 | 65.5% | 0%
2001-02-11 13:00 | 68.03% | 0%
2001-02-11 14:00 | 27.48% | 0%
2001-02-11 15:00 | 56.09% | 0%
2001-02-11 16:00 | 1.219% | 0%
2001-02-11 17:00 | 13.17% | 0%
2001-02-11 18:00 | 0.598% | 0%
2001-02-11 19:00 | 0% | 0%
2001-02-11 20:00 | 0% | 0%
2001-02-11 21:00 | 0% | 0%
2001-02-11 22:00 | 0% | 0%
2001-02-11 23:00 | 0% | 0%
2001-02-12 | 0% | 0%
2001-02-12 01:00 | 0% | 0%
2001-02-12 02:00 | 0% | 0%
2001-02-12 03:00 | 0% | 0%
2001-02-12 04:00 | 0% | 0%
2001-02-12 05:00 | 0% | 0%
2001-02-12 06:00 | 0% | 0%
2001-02-12 07:00 | 61.66% | 0%
2001-02-12 08:00 | 8.15% | 0%
2001-02-12 09:00 | 32.84% | 0%
2001-02-12 10:00 | 22.7% | 0%
2001-02-12 11:00 | 37.7% | 0%
2001-02-12 12:00 | 55.41% | 0%
2001-02-12 13:00 | 41.36% | 0%
2001-02-12 14:00 | 23.26% | 0%
2001-02-12 15:00 | 42.2% | 0%
2001-02-12 16:00 | 1.441% | 0%
2001-02-12 17:00 | 28.8% | 0%
2001-02-12 18:00 | 3.872% | 0%
2001-02-12 19:00 | 0% | 0%
2001-02-12 20:00 | 0% | 0%
2001-02-12 21:00 | 0% | 0%
2001-02-12 22:00 | 0% | 0%
2001-02-12 23:00 | 0% | 0%
2001-02-13 | 0% | 0%
2001-02-13 01:00 | 0% | 0%
2001-02-13 02:00 | 0% | 0%
2001-02-13 03:00 | 0% | 0%
2001-02-13 04:00 | 0% | 0%
2001-02-13 05:00 | 0% | 0%
2001-02-13 06:00 | 0% | 0%
2001-02-13 07:00 | 18.51% | 0%
2001-02-13 08:00 | 38.28% | 0%
2001-02-13 09:00 | 52.85% | 0%
2001-02-13 10:00 | 55.51% | 0%
2001-02-13 11:00 | 32.91% | 0%
2001-02-13 12:00 | 33.14% | 0%
2001-02-13 13:00 | 65.3% | 0%
2001-02-13 14:00 | 5.196% | 0%
2001-02-13 15:00 | 3.006% | 0%
2001-02-13 16:00 | 20.91% | 0%
2001-02-13 17:00 | 12.13% | 0%
2001-02-13 18:00 | 0.5346% | 0%
2001-02-13 19:00 | 0% | 0%
2001-02-13 20:00 | 0% | 0%
2001-02-13 21:00 | 0% | 0%
2001-02-13 22:00 | 0% | 0%
2001-02-13 23:00 | 0% | 0%
2001-02-14 | 0% | 0%
2001-02-14 01:00 | 0% | 0%
2001-02-14 02:00 | 0% | 0%
2001-02-14 03:00 | 0% | 0%
2001-02-14 04:00 | 0% | 0%
2001-02-14 05:00 | 0% | 0%
2001-02-14 06:00 | 0% | 0%
2001-02-14 07:00 | 10.21% | 0%
2001-02-14 08:00 | 23.54% | 0%
2001-02-14 09:00 | 86.64% | 0%
2001-02-14 10:00 | 59.67% | 0%
2001-02-14 11:00 | 41.66% | 0%
2001-02-14 12:00 | 28.81% | 0%
2001-02-14 13:00 | 68.5% | 0%
2001-02-14 14:00 | 31.85% | 0%
2001-02-14 15:00 | 23.79% | 0%
2001-02-14 16:00 | 27.64% | 0%
2001-02-14 17:00 | 1.036% | 0%
2001-02-14 18:00 | 0% | 0%
2001-02-14 19:00 | 0% | 0%
2001-02-14 20:00 | 0% | 0%
2001-02-14 21:00 | 0% | 0%
2001-02-14 22:00 | 0% | 0%
2001-02-14 23:00 | 0% | 0%
2001-02-15 | 0% | 0%
2001-02-15 01:00 | 0% | 0%
2001-02-15 02:00 | 0% | 0%
2001-02-15 03:00 | 0% | 0%
2001-02-15 04:00 | 0% | 0%
2001-02-15 05:00 | 0% | 0%
2001-02-15 06:00 | 0% | 0%
2001-02-15 07:00 | 11.08% | 0%
2001-02-15 08:00 | 24.99% | 0%
2001-02-15 09:00 | 87.74% | 0%
2001-02-15 10:00 | 89.44% | 0%
2001-02-15 11:00 | 37.1% | 0%
2001-02-15 12:00 | 61.54% | 0%
2001-02-15 13:00 | 69.53% | 0%
2001-02-15 14:00 | 44.34% | 0%
2001-02-15 15:00 | 22.05% | 0%
2001-02-15 16:00 | 11.72% | 0%
2001-02-15 17:00 | 24.42% | 0%
2001-02-15 18:00 | 0.09364% | 0%
2001-02-15 19:00 | 0% | 0%
2001-02-15 20:00 | 0% | 0%
2001-02-15 21:00 | 0% | 0%
2001-02-15 22:00 | 0% | 0%
2001-02-15 23:00 | 0% | 0%
2001-02-16 | 0% | 0%
2001-02-16 01:00 | 0% | 0%
2001-02-16 02:00 | 0% | 0%
2001-02-16 03:00 | 0% | 0%
2001-02-16 04:00 | 0% | 0%
2001-02-16 05:00 | 0% | 0%
2001-02-16 06:00 | 0% | 0%
2001-02-16 07:00 | 13.29% | 0%
2001-02-16 08:00 | 75.47% | 0%
2001-02-16 09:00 | 84.91% | 0%
2001-02-16 10:00 | 88.14% | 0%
2001-02-16 11:00 | 68.34% | 0%
2001-02-16 12:00 | 70.81% | 0%
2001-02-16 13:00 | 90.01% | 0%
2001-02-16 14:00 | 25.32% | 0%
2001-02-16 15:00 | 11.97% | 0%
2001-02-16 16:00 | 14.92% | 0%
2001-02-16 17:00 | 0.1764% | 0%
2001-02-16 18:00 | 0% | 0%
2001-02-16 19:00 | 0% | 0%
2001-02-16 20:00 | 0% | 0%
2001-02-16 21:00 | 0% | 0%
2001-02-16 22:00 | 0% | 0%
2001-02-16 23:00 | 0% | 0%
2001-02-17 | 0% | 0%
2001-02-17 01:00 | 0% | 0%
2001-02-17 02:00 | 0% | 0%
2001-02-17 03:00 | 0% | 0%
2001-02-17 04:00 | 0% | 0%
2001-02-17 05:00 | 0% | 0%
2001-02-17 06:00 | 0% | 0%
2001-02-17 07:00 | 22.86% | 0%
2001-02-17 08:00 | 43.03% | 0%
2001-02-17 09:00 | 22.99% | 0%
2001-02-17 10:00 | 40.9% | 0%
2001-02-17 11:00 | 37.68% | 0%
2001-02-17 12:00 | 56.31% | 0%
2001-02-17 13:00 | 48.19% | 0%
2001-02-17 14:00 | 45.88% | 0%
2001-02-17 15:00 | 31.49% | 0%
2001-02-17 16:00 | 1.717% | 0%
2001-02-17 17:00 | 0.742% | 0%
2001-02-17 18:00 | 0% | 0%
2001-02-17 19:00 | 0% | 0%
2001-02-17 20:00 | 0% | 0%
2001-02-17 21:00 | 0% | 0%
2001-02-17 22:00 | 0% | 0%
2001-02-17 23:00 | 0% | 0%
2001-02-18 | 0% | 0%
2001-02-18 01:00 | 0% | 0%
2001-02-18 02:00 | 0% | 0%
2001-02-18 03:00 | 0% | 0%
2001-02-18 04:00 | 0% | 0%
2001-02-18 05:00 | 0% | 0%
2001-02-18 06:00 | 0% | 0%
2001-02-18 07:00 | 57.35% | 0%
2001-02-18 08:00 | 80.77% | 0%
2001-02-18 09:00 | 88.53% | 0%
2001-02-18 10:00 | 45.08% | 0%
2001-02-18 11:00 | 54.9% | 0%
2001-02-18 12:00 | 40.24% | 0%
2001-02-18 13:00 | 37.61% | 0%
2001-02-18 14:00 | 37.93% | 0%
2001-02-18 15:00 | 52.88% | 0%
2001-02-18 16:00 | 13.71% | 0%
2001-02-18 17:00 | 28.22% | 0%
2001-02-18 18:00 | 3.422% | 0%
2001-02-18 19:00 | 0% | 0%
2001-02-18 20:00 | 0% | 0%
2001-02-18 21:00 | 0% | 0%
2001-02-18 22:00 | 0% | 0%
2001-02-18 23:00 | 0% | 0%
2001-02-19 | 0% | 0%
2001-02-19 01:00 | 0% | 0%
2001-02-19 02:00 | 0% | 0%
2001-02-19 03:00 | 0% | 0%
2001-02-19 04:00 | 0% | 0%
2001-02-19 05:00 | 0% | 0%
2001-02-19 06:00 | 0% | 0%
2001-02-19 07:00 | 14.39% | 0%
2001-02-19 08:00 | 30.69% | 0%
2001-02-19 09:00 | 50.14% | 0%
2001-02-19 10:00 | 63.59% | 0%
2001-02-19 11:00 | 68.31% | 0%
2001-02-19 12:00 | 90.11% | 0%
2001-02-19 13:00 | 69.66% | 0%
2001-02-19 14:00 | 65.08% | 0%
2001-02-19 15:00 | 57.59% | 0%
2001-02-19 16:00 | 40.82% | 0%
2001-02-19 17:00 | 19.17% | 0%
2001-02-19 18:00 | 1.015% | 0%
2001-02-19 19:00 | 0% | 0%
2001-02-19 20:00 | 0% | 0%
2001-02-19 21:00 | 0% | 0%
2001-02-19 22:00 | 0% | 0%
2001-02-19 23:00 | 0% | 0%
2001-02-20 | 0% | 0%
2001-02-20 01:00 | 0% | 0%
2001-02-20 02:00 | 0% | 0%
2001-02-20 03:00 | 0% | 0%
2001-02-20 04:00 | 0% | 0%
2001-02-20 05:00 | 0% | 0%
2001-02-20 06:00 | 0% | 0%
2001-02-20 07:00 | 12.89% | 0%
2001-02-20 08:00 | 27.52% | 0%
2001-02-20 09:00 | 34.99% | 0%
2001-02-20 10:00 | 38.86% | 0%
2001-02-20 11:00 | 51.47% | 0%
2001-02-20 12:00 | 68.47% | 0%
2001-02-20 13:00 | 71.25% | 0%
2001-02-20 14:00 | 49.18% | 0%
2001-02-20 15:00 | 47.02% | 0%
2001-02-20 16:00 | 27.57% | 0%
2001-02-20 17:00 | 13.22% | 0%
2001-02-20 18:00 | 0.4639% | 0%
2001-02-20 19:00 | 0% | 0%
2001-02-20 20:00 | 0% | 0%
2001-02-20 21:00 | 0% | 0%
2001-02-20 22:00 | 0% | 0%
2001-02-20 23:00 | 0% | 0%
2001-02-21 | 0% | 0%
2001-02-21 01:00 | 0% | 0%
2001-02-21 02:00 | 0% | 0%
2001-02-21 03:00 | 0% | 0%
2001-02-21 04:00 | 0% | 0%
2001-02-21 05:00 | 0% | 0%
2001-02-21 06:00 | 0% | 0%
2001-02-21 07:00 | 13.09% | 0%
2001-02-21 08:00 | 15.03% | 0%
2001-02-21 09:00 | 42.32% | 0%
2001-02-21 10:00 | 43.99% | 0%
2001-02-21 11:00 | 53.3% | 0%
2001-02-21 12:00 | 39.2% | 0%
2001-02-21 13:00 | 42.09% | 0%
2001-02-21 14:00 | 63.07% | 0%
2001-02-21 15:00 | 41.14% | 0%
2001-02-21 16:00 | 24.62% | 0%
2001-02-21 17:00 | 21.11% | 0%
2001-02-21 18:00 | 0.4699% | 0%
2001-02-21 19:00 | 0% | 0%
2001-02-21 20:00 | 0% | 0%
2001-02-21 21:00 | 0% | 0%
2001-02-21 22:00 | 0% | 0%
2001-02-21 23:00 | 0% | 0%
2001-02-22 | 0% | 0%
2001-02-22 01:00 | 0% | 0%
2001-02-22 02:00 | 0% | 0%
2001-02-22 03:00 | 0% | 0%
2001-02-22 04:00 | 0% | 0%
2001-02-22 05:00 | 0% | 0%
2001-02-22 06:00 | 0% | 0%
2001-02-22 07:00 | 8.974% | 0%
2001-02-22 08:00 | 20.61% | 0%
2001-02-22 09:00 | 26.78% | 0%
2001-02-22 10:00 | 50.92% | 0%
2001-02-22 11:00 | 37.29% | 0%
2001-02-22 12:00 | 28.06% | 0%
2001-02-22 13:00 | 30.25% | 0%
2001-02-22 14:00 | 47.81% | 0%
2001-02-22 15:00 | 47% | 0%
2001-02-22 16:00 | 44.08% | 0%
2001-02-22 17:00 | 6.763% | 0%
2001-02-22 18:00 | 0.1568% | 0%
2001-02-22 19:00 | 0% | 0%
2001-02-22 20:00 | 0% | 0%
2001-02-22 21:00 | 0% | 0%
2001-02-22 22:00 | 0% | 0%
2001-02-22 23:00 | 0% | 0%
2001-02-23 | 0% | 0%
2001-02-23 01:00 | 0% | 0%
2001-02-23 02:00 | 0% | 0%
2001-02-23 03:00 | 0% | 0%
2001-02-23 04:00 | 0% | 0%
2001-02-23 05:00 | 0% | 0%
2001-02-23 06:00 | 0% | 0%
2001-02-23 07:00 | 8.043% | 0%
2001-02-23 08:00 | 18.93% | 0%
2001-02-23 09:00 | 32.99% | 0%
2001-02-23 10:00 | 35.4% | 0%
2001-02-23 11:00 | 50.84% | 0%
2001-02-23 12:00 | 46.19% | 0%
2001-02-23 13:00 | 29.08% | 0%
2001-02-23 14:00 | 34.3% | 0%
2001-02-23 15:00 | 29.04% | 0%
2001-02-23 16:00 | 26.96% | 0%
2001-02-23 17:00 | 4.155% | 0%
2001-02-23 18:00 | 0% | 0%
2001-02-23 19:00 | 0% | 0%
2001-02-23 20:00 | 0% | 0%
2001-02-23 21:00 | 0% | 0%
2001-02-23 22:00 | 0% | 0%
2001-02-23 23:00 | 0% | 0%
2001-02-24 | 0% | 0%
2001-02-24 01:00 | 0% | 0%
2001-02-24 02:00 | 0% | 0%
2001-02-24 03:00 | 0% | 0%
2001-02-24 04:00 | 0% | 0%
2001-02-24 05:00 | 0% | 0%
2001-02-24 06:00 | 0% | 0%
2001-02-24 07:00 | 7.629% | 0%
2001-02-24 08:00 | 18.24% | 0%
2001-02-24 09:00 | 50.78% | 0%
2001-02-24 10:00 | 91.55% | 0%
2001-02-24 11:00 | 57.31% | 0%
2001-02-24 12:00 | 91.93% | 0%
2001-02-24 13:00 | 44.41% | 0%
2001-02-24 14:00 | 28.82% | 0%
2001-02-24 15:00 | 43.58% | 0%
2001-02-24 16:00 | 34.49% | 0%
2001-02-24 17:00 | 9.42% | 0%
2001-02-24 18:00 | 0.2164% | 0%
2001-02-24 19:00 | 0% | 0%
2001-02-24 20:00 | 0% | 0%
2001-02-24 21:00 | 0% | 0%
2001-02-24 22:00 | 0% | 0%
2001-02-24 23:00 | 0% | 0%
2001-02-25 | 0% | 0%
2001-02-25 01:00 | 0% | 0%
2001-02-25 02:00 | 0% | 0%
2001-02-25 03:00 | 0% | 0%
2001-02-25 04:00 | 0% | 0%
2001-02-25 05:00 | 0% | 0%
2001-02-25 06:00 | 0% | 0%
2001-02-25 07:00 | 15.05% | 0%
2001-02-25 08:00 | 81.96% | 0%
2001-02-25 09:00 | 49.9% | 0%
2001-02-25 10:00 | 51.56% | 0%
2001-02-25 11:00 | 91.54% | 0%
2001-02-25 12:00 | 91.55% | 0%
2001-02-25 13:00 | 91.63% | 0%
2001-02-25 14:00 | 91.31% | 0%
2001-02-25 15:00 | 89.79% | 0%
2001-02-25 16:00 | 40.13% | 0%
2001-02-25 17:00 | 12.86% | 0%
2001-02-25 18:00 | 0.3426% | 0%
2001-02-25 19:00 | 0% | 0%
2001-02-25 20:00 | 0% | 0%
2001-02-25 21:00 | 0% | 0%
2001-02-25 22:00 | 0% | 0%
2001-02-25 23:00 | 0% | 0%
2001-02-26 | 0% | 0%
2001-02-26 01:00 | 0% | 0%
2001-02-26 02:00 | 0% | 0%
2001-02-26 03:00 | 0% | 0%
2001-02-26 04:00 | 0% | 0%
2001-02-26 05:00 | 0% | 0%
2001-02-26 06:00 | 0% | 0%
2001-02-26 07:00 | 11.98% | 0%
2001-02-26 08:00 | 83.14% | 0%
2001-02-26 09:00 | 38.28% | 0%
2001-02-26 10:00 | 41.07% | 0%
2001-02-26 11:00 | 63.2% | 0%
2001-02-26 12:00 | 66.39% | 0%
2001-02-26 13:00 | 55.84% | 0%
2001-02-26 14:00 | 12.5% | 0%
2001-02-26 15:00 | 28.9% | 0%
2001-02-26 16:00 | 28.95% | 0%
2001-02-26 17:00 | 12.17% | 0%
2001-02-26 18:00 | 0.2777% | 0%
2001-02-26 19:00 | 0% | 0%
2001-02-26 20:00 | 0% | 0%
2001-02-26 21:00 | 0% | 0%
2001-02-26 22:00 | 0% | 0%
2001-02-26 23:00 | 0% | 0%
2001-02-27 | 0% | 0%
2001-02-27 01:00 | 0% | 0%
2001-02-27 02:00 | 0% | 0%
2001-02-27 03:00 | 0% | 0%
2001-02-27 04:00 | 0% | 0%
2001-02-27 05:00 | 0% | 0%
2001-02-27 06:00 | 0% | 0%
2001-02-27 07:00 | 61.41% | 0%
2001-02-27 08:00 | 83.03% | 0%
2001-02-27 09:00 | 38.69% | 0%
2001-02-27 10:00 | 62.57% | 0%
2001-02-27 11:00 | 71.33% | 0%
2001-02-27 12:00 | 69.73% | 0%
2001-02-27 13:00 | 73.78% | 0%
2001-02-27 14:00 | 50.47% | 0%
2001-02-27 15:00 | 48.28% | 0%
2001-02-27 16:00 | 84.78% | 0%
2001-02-27 17:00 | 19.69% | 0%
2001-02-27 18:00 | 0.6844% | 0%
2001-02-27 19:00 | 0% | 0%
2001-02-27 20:00 | 0% | 0%
2001-02-27 21:00 | 0% | 0%
2001-02-27 22:00 | 0% | 0%
2001-02-27 23:00 | 0% | 0%
2001-02-28 | 0% | 0%
2001-02-28 01:00 | 0% | 0%
2001-02-28 02:00 | 0% | 0%
2001-02-28 03:00 | 0% | 0%
2001-02-28 04:00 | 0% | 0%
2001-02-28 05:00 | 0% | 0%
2001-02-28 06:00 | 0% | 0%
2001-02-28 07:00 | 6.324% | 0%
2001-02-28 08:00 | 17.06% | 0%
2001-02-28 09:00 | 24.15% | 0%
2001-02-28 10:00 | 54.71% | 0%
2001-02-28 11:00 | 54.59% | 0%
2001-02-28 12:00 | 45.12% | 0%
2001-02-28 13:00 | 18.4% | 0%
2001-02-28 14:00 | 45.69% | 0%
2001-02-28 15:00 | 37.73% | 0%
2001-02-28 16:00 | 26.81% | 0%
2001-02-28 17:00 | 4.737% | 0%
2001-02-28 18:00 | 0.2838% | 0%
2001-02-28 19:00 | 0% | 0%
2001-02-28 20:00 | 0% | 0%
2001-02-28 21:00 | 0% | 0%
2001-02-28 22:00 | 0% | 0%
2001-02-28 23:00 | 0% | 0%
2001-03-01 | 0% | 0%
2001-03-01 01:00 | 0% | 0%
2001-03-01 02:00 | 0% | 0%
2001-03-01 03:00 | 0% | 0%
2001-03-01 04:00 | 0% | 0%
2001-03-01 05:00 | 0% | 0%
2001-03-01 06:00 | 0% | 0%
2001-03-01 07:00 | 4.775% | 0%
2001-03-01 08:00 | 13.78% | 0%
2001-03-01 09:00 | 51.64% | 0%
2001-03-01 10:00 | 77.59% | 0%
2001-03-01 11:00 | 73.29% | 0%
2001-03-01 12:00 | 77.57% | 0%
2001-03-01 13:00 | 40.75% | 0%
2001-03-01 14:00 | 32.8% | 0%
2001-03-01 15:00 | 30.29% | 0%
2001-03-01 16:00 | 2.296% | 0%
2001-03-01 17:00 | 1.031% | 0%
2001-03-01 18:00 | 0% | 0%
2001-03-01 19:00 | 0% | 0%
2001-03-01 20:00 | 0% | 0%
2001-03-01 21:00 | 0% | 0%
2001-03-01 22:00 | 0% | 0%
2001-03-01 23:00 | 0% | 0%
2001-03-02 | 0% | 0%
2001-03-02 01:00 | 0% | 0%
2001-03-02 02:00 | 0% | 0%
2001-03-02 03:00 | 0% | 0%
2001-03-02 04:00 | 0% | 0%
2001-03-02 05:00 | 0% | 0%
2001-03-02 06:00 | 0% | 0%
2001-03-02 07:00 | 24.67% | 0%
2001-03-02 08:00 | 57.07% | 0%
2001-03-02 09:00 | 57.84% | 0%
2001-03-02 10:00 | 58.5% | 0%
2001-03-02 11:00 | 79.39% | 0%
2001-03-02 12:00 | 56.45% | 0%
2001-03-02 13:00 | 76.17% | 0%
2001-03-02 14:00 | 41.1% | 0%
2001-03-02 15:00 | 64.45% | 0%
2001-03-02 16:00 | 6.061% | 0%
2001-03-02 17:00 | 19.35% | 0%
2001-03-02 18:00 | 0.939% | 0%
2001-03-02 19:00 | 0% | 0%
2001-03-02 20:00 | 0% | 0%
2001-03-02 21:00 | 0% | 0%
2001-03-02 22:00 | 0% | 0%
2001-03-02 23:00 | 0% | 0%
2001-03-03 | 0% | 0%
2001-03-03 01:00 | 0% | 0%
2001-03-03 02:00 | 0% | 0%
2001-03-03 03:00 | 0% | 0%
2001-03-03 04:00 | 0% | 0%
2001-03-03 05:00 | 0% | 0%
2001-03-03 06:00 | 0% | 0%
2001-03-03 07:00 | 30.56% | 0%
2001-03-03 08:00 | 46.25% | 0%
2001-03-03 09:00 | 44.88% | 0%
2001-03-03 10:00 | 68.71% | 0%
2001-03-03 11:00 | 63.94% | 0%
2001-03-03 12:00 | 47.99% | 0%
2001-03-03 13:00 | 39.9% | 0%
2001-03-03 14:00 | 27.11% | 0%
2001-03-03 15:00 | 15.69% | 0%
2001-03-03 16:00 | 17.73% | 0%
2001-03-03 17:00 | 3.11% | 0%
2001-03-03 18:00 | 0% | 0%
2001-03-03 19:00 | 0% | 0%
2001-03-03 20:00 | 0% | 0%
2001-03-03 21:00 | 0% | 0%
2001-03-03 22:00 | 0% | 0%
2001-03-03 23:00 | 0% | 0%
2001-03-04 | 0% | 0%
2001-03-04 01:00 | 0% | 0%
2001-03-04 02:00 | 0% | 0%
2001-03-04 03:00 | 0% | 0%
2001-03-04 04:00 | 0% | 0%
2001-03-04 05:00 | 0% | 0%
2001-03-04 06:00 | 0% | 0%
2001-03-04 07:00 | 21.58% | 0%
2001-03-04 08:00 | 42.02% | 0%
2001-03-04 09:00 | 52.8% | 0%
2001-03-04 10:00 | 55.62% | 0%
2001-03-04 11:00 | 60.76% | 0%
2001-03-04 12:00 | 16.31% | 0%
2001-03-04 13:00 | 37.55% | 0%
2001-03-04 14:00 | 24.55% | 0%
2001-03-04 15:00 | 52.32% | 0%
2001-03-04 16:00 | 59.04% | 0%
2001-03-04 17:00 | 1.172% | 0%
2001-03-04 18:00 | 0% | 0%
2001-03-04 19:00 | 0% | 0%
2001-03-04 20:00 | 0% | 0%
2001-03-04 21:00 | 0% | 0%
2001-03-04 22:00 | 0% | 0%
2001-03-04 23:00 | 0% | 0%
2001-03-05 | 0% | 0%
2001-03-05 01:00 | 0% | 0%
2001-03-05 02:00 | 0% | 0%
2001-03-05 03:00 | 0% | 0%
2001-03-05 04:00 | 0% | 0%
2001-03-05 05:00 | 0% | 0%
2001-03-05 06:00 | 0% | 0%
2001-03-05 07:00 | 1.725% | 0%
2001-03-05 08:00 | 15.18% | 0%
2001-03-05 09:00 | 38.56% | 0%
2001-03-05 10:00 | 35.45% | 0%
2001-03-05 11:00 | 60.37% | 0%
2001-03-05 12:00 | 68.21% | 0%
2001-03-05 13:00 | 47.57% | 0%
2001-03-05 14:00 | 44.83% | 0%
2001-03-05 15:00 | 35.78% | 0%
2001-03-05 16:00 | 56.44% | 0%
2001-03-05 17:00 | 43.5% | 0%
2001-03-05 18:00 | 2.39% | 0%
2001-03-05 19:00 | 0% | 0%
2001-03-05 20:00 | 0% | 0%
2001-03-05 21:00 | 0% | 0%
2001-03-05 22:00 | 0% | 0%
2001-03-05 23:00 | 0% | 0%
2001-03-06 | 0% | 0%
2001-03-06 01:00 | 0% | 0%
2001-03-06 02:00 | 0% | 0%
2001-03-06 03:00 | 0% | 0%
2001-03-06 04:00 | 0% | 0%
2001-03-06 05:00 | 0% | 0%
2001-03-06 06:00 | 0% | 0%
2001-03-06 07:00 | 21.15% | 0%
2001-03-06 08:00 | 79.49% | 0%
2001-03-06 09:00 | 69.14% | 0%
2001-03-06 10:00 | 68.35% | 0%
2001-03-06 11:00 | 65.28% | 0%
2001-03-06 12:00 | 87.03% | 0%
2001-03-06 13:00 | 69.97% | 0%
2001-03-06 14:00 | 88.95% | 0%
2001-03-06 15:00 | 62.65% | 0%
2001-03-06 16:00 | 39.78% | 0%
2001-03-06 17:00 | 35.94% | 0%
2001-03-06 18:00 | 1.509% | 0%
2001-03-06 19:00 | 0% | 0%
2001-03-06 20:00 | 0% | 0%
2001-03-06 21:00 | 0% | 0%
2001-03-06 22:00 | 0% | 0%
2001-03-06 23:00 | 0% | 0%
2001-03-07 | 0% | 0%
2001-03-07 01:00 | 0% | 0%
2001-03-07 02:00 | 0% | 0%
2001-03-07 03:00 | 0% | 0%
2001-03-07 04:00 | 0% | 0%
2001-03-07 05:00 | 0% | 0%
2001-03-07 06:00 | 0% | 0%
2001-03-07 07:00 | 56.72% | 0%
2001-03-07 08:00 | 80.4% | 0%
2001-03-07 09:00 | 76.07% | 0%
2001-03-07 10:00 | 65.13% | 0%
2001-03-07 11:00 | 67.61% | 0%
2001-03-07 12:00 | 43.18% | 0%
2001-03-07 13:00 | 36.17% | 0%
2001-03-07 14:00 | 48.86% | 0%
2001-03-07 15:00 | 50.18% | 0%
2001-03-07 16:00 | 46.99% | 0%
2001-03-07 17:00 | 9.753% | 0%
2001-03-07 18:00 | 0.3487% | 0%
2001-03-07 19:00 | 0% | 0%
2001-03-07 20:00 | 0% | 0%
2001-03-07 21:00 | 0% | 0%
2001-03-07 22:00 | 0% | 0%
2001-03-07 23:00 | 0% | 0%
2001-03-08 | 0% | 0%
2001-03-08 01:00 | 0% | 0%
2001-03-08 02:00 | 0% | 0%
2001-03-08 03:00 | 0% | 0%
2001-03-08 04:00 | 0% | 0%
2001-03-08 05:00 | 0% | 0%
2001-03-08 06:00 | 0% | 0%
2001-03-08 07:00 | 53.7% | 0%
2001-03-08 08:00 | 80.15% | 0%
2001-03-08 09:00 | 86.2% | 0%
2001-03-08 10:00 | 89.44% | 0%
2001-03-08 11:00 | 79.88% | 0%
2001-03-08 12:00 | 57.64% | 0%
2001-03-08 13:00 | 58.76% | 0%
2001-03-08 14:00 | 59.79% | 0%
2001-03-08 15:00 | 66.82% | 0%
2001-03-08 16:00 | 33.29% | 0%
2001-03-08 17:00 | 15.46% | 0%
2001-03-08 18:00 | 0% | 0%
2001-03-08 19:00 | 0% | 0%
2001-03-08 20:00 | 0% | 0%
2001-03-08 21:00 | 0% | 0%
2001-03-08 22:00 | 0% | 0%
2001-03-08 23:00 | 0% | 0%
2001-03-09 | 0% | 0%
2001-03-09 01:00 | 0% | 0%
2001-03-09 02:00 | 0% | 0%
2001-03-09 03:00 | 0% | 0%
2001-03-09 04:00 | 0% | 0%
2001-03-09 05:00 | 0% | 0%
2001-03-09 06:00 | 0% | 0%
2001-03-09 07:00 | 48.35% | 0%
2001-03-09 08:00 | 79.3% | 0%
2001-03-09 09:00 | 77.96% | 0%
2001-03-09 10:00 | 80.61% | 0%
2001-03-09 11:00 | 58.7% | 0%
2001-03-09 12:00 | 69.28% | 0%
2001-03-09 13:00 | 61.74% | 0%
2001-03-09 14:00 | 63.73% | 0%
2001-03-09 15:00 | 12.2% | 0%
2001-03-09 16:00 | 22.64% | 0%
2001-03-09 17:00 | 32.45% | 0%
2001-03-09 18:00 | 0.2781% | 0%
2001-03-09 19:00 | 0% | 0%
2001-03-09 20:00 | 0% | 0%
2001-03-09 21:00 | 0% | 0%
2001-03-09 22:00 | 0% | 0%
2001-03-09 23:00 | 0% | 0%
2001-03-10 | 0% | 0%
2001-03-10 01:00 | 0% | 0%
2001-03-10 02:00 | 0% | 0%
2001-03-10 03:00 | 0% | 0%
2001-03-10 04:00 | 0% | 0%
2001-03-10 05:00 | 0% | 0%
2001-03-10 06:00 | 0% | 0%
2001-03-10 07:00 | 38.1% | 0%
2001-03-10 08:00 | 74.63% | 0%
2001-03-10 09:00 | 66.83% | 0%
2001-03-10 10:00 | 80.31% | 0%
2001-03-10 11:00 | 59.72% | 0%
2001-03-10 12:00 | 64.15% | 0%
2001-03-10 13:00 | 45.24% | 0%
2001-03-10 14:00 | 31.55% | 0%
2001-03-10 15:00 | 34.83% | 0%
2001-03-10 16:00 | 31.24% | 0%
2001-03-10 17:00 | 3.29% | 0%
2001-03-10 18:00 | 0% | 0%
2001-03-10 19:00 | 0% | 0%
2001-03-10 20:00 | 0% | 0%
2001-03-10 21:00 | 0% | 0%
2001-03-10 22:00 | 0% | 0%
2001-03-10 23:00 | 0% | 0%
2001-03-11 | 0% | 0%
2001-03-11 01:00 | 0% | 0%
2001-03-11 02:00 | 0% | 0%
2001-03-11 03:00 | 0% | 0%
2001-03-11 04:00 | 0% | 0%
2001-03-11 05:00 | 0% | 0%
2001-03-11 06:00 | 0% | 0%
2001-03-11 07:00 | 48.82% | 0%
2001-03-11 08:00 | 53.31% | 0%
2001-03-11 09:00 | 63.59% | 0%
2001-03-11 10:00 | 68.78% | 0%
2001-03-11 11:00 | 69.65% | 0%
2001-03-11 12:00 | 50.11% | 0%
2001-03-11 13:00 | 60.24% | 0%
2001-03-11 14:00 | 64.65% | 0%
2001-03-11 15:00 | 42.13% | 0%
2001-03-11 16:00 | 48.44% | 0%
2001-03-11 17:00 | 0.2426% | 0%
2001-03-11 18:00 | 0% | 0%
2001-03-11 19:00 | 0% | 0%
2001-03-11 20:00 | 0% | 0%
2001-03-11 21:00 | 0% | 0%
2001-03-11 22:00 | 0% | 0%
2001-03-11 23:00 | 0% | 0%
2001-03-12 | 0% | 0%
2001-03-12 01:00 | 0% | 0%
2001-03-12 02:00 | 0% | 0%
2001-03-12 03:00 | 0% | 0%
2001-03-12 04:00 | 0% | 0%
2001-03-12 05:00 | 0% | 0%
2001-03-12 06:00 | 0% | 0%
2001-03-12 07:00 | 21.7% | 0%
2001-03-12 08:00 | 35.67% | 0%
2001-03-12 09:00 | 71.97% | 0%
2001-03-12 10:00 | 53.3% | 0%
2001-03-12 11:00 | 72.84% | 0%
2001-03-12 12:00 | 15.45% | 0%
2001-03-12 13:00 | 38.86% | 0%
2001-03-12 14:00 | 46.42% | 0%
2001-03-12 15:00 | 48.29% | 0%
2001-03-12 16:00 | 42.19% | 0%
2001-03-12 17:00 | 24.2% | 0%
2001-03-12 18:00 | 0.1331% | 0%
2001-03-12 19:00 | 0% | 0%
2001-03-12 20:00 | 0% | 0%
2001-03-12 21:00 | 0% | 0%
2001-03-12 22:00 | 0% | 0%
2001-03-12 23:00 | 0% | 0%
2001-03-13 | 0% | 0%
2001-03-13 01:00 | 0% | 0%
2001-03-13 02:00 | 0% | 0%
2001-03-13 03:00 | 0% | 0%
2001-03-13 04:00 | 0% | 0%
2001-03-13 05:00 | 0% | 0%
2001-03-13 06:00 | 0% | 0%
2001-03-13 07:00 | 6.593% | 0%
2001-03-13 08:00 | 17.36% | 0%
2001-03-13 09:00 | 18.35% | 0%
2001-03-13 10:00 | 43.93% | 0%
2001-03-13 11:00 | 56.73% | 0%
2001-03-13 12:00 | 62.97% | 0%
2001-03-13 13:00 | 50.34% | 0%
2001-03-13 14:00 | 47.93% | 0%
2001-03-13 15:00 | 50.29% | 0%
2001-03-13 16:00 | 17.5% | 0%
2001-03-13 17:00 | 9.116% | 0%
2001-03-13 18:00 | 0% | 0%
2001-03-13 19:00 | 0% | 0%
2001-03-13 20:00 | 0% | 0%
2001-03-13 21:00 | 0% | 0%
2001-03-13 22:00 | 0% | 0%
2001-03-13 23:00 | 0% | 0%
2001-03-14 | 0% | 0%
2001-03-14 01:00 | 0% | 0%
2001-03-14 02:00 | 0% | 0%
2001-03-14 03:00 | 0% | 0%
2001-03-14 04:00 | 0% | 0%
2001-03-14 05:00 | 0% | 0%
2001-03-14 06:00 | 0% | 0%
2001-03-14 07:00 | 3.488% | 0%
2001-03-14 08:00 | 13.71% | 0%
2001-03-14 09:00 | 29.44% | 0%
2001-03-14 10:00 | 25.05% | 0%
2001-03-14 11:00 | 32.03% | 0%
2001-03-14 12:00 | 41.45% | 0%
2001-03-14 13:00 | 42.51% | 0%
2001-03-14 14:00 | 54.8% | 0%
2001-03-14 15:00 | 24.61% | 0%
2001-03-14 16:00 | 11.64% | 0%
2001-03-14 17:00 | 3.502% | 0%
2001-03-14 18:00 | 0% | 0%
2001-03-14 19:00 | 0% | 0%
2001-03-14 20:00 | 0% | 0%
2001-03-14 21:00 | 0% | 0%
2001-03-14 22:00 | 0% | 0%
2001-03-14 23:00 | 0% | 0%
2001-03-15 | 0% | 0%
2001-03-15 01:00 | 0% | 0%
2001-03-15 02:00 | 0% | 0%
2001-03-15 03:00 | 0% | 0%
2001-03-15 04:00 | 0% | 0%
2001-03-15 05:00 | 0% | 0%
2001-03-15 06:00 | 0% | 0%
2001-03-15 07:00 | 29.54% | 0%
2001-03-15 08:00 | 55.59% | 0%
2001-03-15 09:00 | 38.76% | 0%
2001-03-15 10:00 | 49.06% | 0%
2001-03-15 11:00 | 25.27% | 0%
2001-03-15 12:00 | 31.1% | 0%
2001-03-15 13:00 | 17.27% | 0%
2001-03-15 14:00 | 29.45% | 0%
2001-03-15 15:00 | 14.1% | 0%
2001-03-15 16:00 | 5.124% | 0%
2001-03-15 17:00 | 7.861% | 0%
2001-03-15 18:00 | 0% | 0%
2001-03-15 19:00 | 0% | 0%
2001-03-15 20:00 | 0% | 0%
2001-03-15 21:00 | 0% | 0%
2001-03-15 22:00 | 0% | 0%
2001-03-15 23:00 | 0% | 0%
2001-03-16 | 0% | 0%
2001-03-16 01:00 | 0% | 0%
2001-03-16 02:00 | 0% | 0%
2001-03-16 03:00 | 0% | 0%
2001-03-16 04:00 | 0% | 0%
2001-03-16 05:00 | 0% | 0%
2001-03-16 06:00 | 0% | 0%
2001-03-16 07:00 | 2.393% | 0%
2001-03-16 08:00 | 12.04% | 0%
2001-03-16 09:00 | 23.41% | 0%
2001-03-16 10:00 | 59.58% | 0%
2001-03-16 11:00 | 57.05% | 0%
2001-03-16 12:00 | 74.67% | 0%
2001-03-16 13:00 | 81.92% | 0%
2001-03-16 14:00 | 70.45% | 0%
2001-03-16 15:00 | 10.87% | 0%
2001-03-16 16:00 | 3.273% | 0%
2001-03-16 17:00 | 3.756% | 0%
2001-03-16 18:00 | 0% | 0%
2001-03-16 19:00 | 0% | 0%
2001-03-16 20:00 | 0% | 0%
2001-03-16 21:00 | 0% | 0%
2001-03-16 22:00 | 0% | 0%
2001-03-16 23:00 | 0% | 0%
2001-03-17 | 0% | 0%
2001-03-17 01:00 | 0% | 0%
2001-03-17 02:00 | 0% | 0%
2001-03-17 03:00 | 0% | 0%
2001-03-17 04:00 | 0% | 0%
2001-03-17 05:00 | 0% | 0%
2001-03-17 06:00 | 0% | 0%
2001-03-17 07:00 | 8.012% | 0%
2001-03-17 08:00 | 59.22% | 0%
2001-03-17 09:00 | 76.64% | 0%
2001-03-17 10:00 | 59.55% | 0%
2001-03-17 11:00 | 62.69% | 0%
2001-03-17 12:00 | 61.37% | 0%
2001-03-17 13:00 | 34.25% | 0%
2001-03-17 14:00 | 43.12% | 0%
2001-03-17 15:00 | 15.55% | 0%
2001-03-17 16:00 | 11.09% | 0%
2001-03-17 17:00 | 31.34% | 0%
2001-03-17 18:00 | 0.477% | 0%
2001-03-17 19:00 | 0% | 0%
2001-03-17 20:00 | 0% | 0%
2001-03-17 21:00 | 0% | 0%
2001-03-17 22:00 | 0% | 0%
2001-03-17 23:00 | 0% | 0%
2001-03-18 | 0% | 0%
2001-03-18 01:00 | 0% | 0%
2001-03-18 02:00 | 0% | 0%
2001-03-18 03:00 | 0% | 0%
2001-03-18 04:00 | 0% | 0%
2001-03-18 05:00 | 0% | 0%
2001-03-18 06:00 | 0% | 0%
2001-03-18 07:00 | 11.12% | 0%
2001-03-18 08:00 | 55.82% | 0%
2001-03-18 09:00 | 67.02% | 0%
2001-03-18 10:00 | 68.88% | 0%
2001-03-18 11:00 | 62.45% | 0%
2001-03-18 12:00 | 51.62% | 0%
2001-03-18 13:00 | 55.65% | 0%
2001-03-18 14:00 | 59.97% | 0%
2001-03-18 15:00 | 54.14% | 0%
2001-03-18 16:00 | 11.89% | 0%
2001-03-18 17:00 | 2.826% | 0%
2001-03-18 18:00 | 0% | 0%
2001-03-18 19:00 | 0% | 0%
2001-03-18 20:00 | 0% | 0%
2001-03-18 21:00 | 0% | 0%
2001-03-18 22:00 | 0% | 0%
2001-03-18 23:00 | 0% | 0%
2001-03-19 | 0% | 0%
2001-03-19 01:00 | 0% | 0%
2001-03-19 02:00 | 0% | 0%
2001-03-19 03:00 | 0% | 0%
2001-03-19 04:00 | 0% | 0%
2001-03-19 05:00 | 0% | 0%
2001-03-19 06:00 | 0% | 0%
2001-03-19 07:00 | 52.11% | 0%
2001-03-19 08:00 | 81.74% | 0%
2001-03-19 09:00 | 87.88% | 0%
2001-03-19 10:00 | 89.7% | 0%
2001-03-19 11:00 | 62.93% | 0%
2001-03-19 12:00 | 24.45% | 0%
2001-03-19 13:00 | 25.5% | 0%
2001-03-19 14:00 | 33.96% | 0%
2001-03-19 15:00 | 12.93% | 0%
2001-03-19 16:00 | 76.72% | 0%
2001-03-19 17:00 | 2.808% | 0%
2001-03-19 18:00 | 0% | 0%
2001-03-19 19:00 | 0% | 0%
2001-03-19 20:00 | 0% | 0%
2001-03-19 21:00 | 0% | 0%
2001-03-19 22:00 | 0% | 0%
2001-03-19 23:00 | 0% | 0%
2001-03-20 | 0% | 0%
2001-03-20 01:00 | 0% | 0%
2001-03-20 02:00 | 0% | 0%
2001-03-20 03:00 | 0% | 0%
2001-03-20 04:00 | 0% | 0%
2001-03-20 05:00 | 0% | 0%
2001-03-20 06:00 | 0% | 0%
2001-03-20 07:00 | 56.8% | 0%
2001-03-20 08:00 | 81.57% | 0%
2001-03-20 09:00 | 84.14% | 0%
2001-03-20 10:00 | 88.61% | 0%
2001-03-20 11:00 | 87.54% | 0%
2001-03-20 12:00 | 60.08% | 0%
2001-03-20 13:00 | 69.38% | 0%
2001-03-20 14:00 | 26.39% | 0%
2001-03-20 15:00 | 18.2% | 0%
2001-03-20 16:00 | 3.546% | 0%
2001-03-20 17:00 | 3.959% | 0%
2001-03-20 18:00 | 0% | 0%
2001-03-20 19:00 | 0% | 0%
2001-03-20 20:00 | 0% | 0%
2001-03-20 21:00 | 0% | 0%
2001-03-20 22:00 | 0% | 0%
2001-03-20 23:00 | 0% | 0%
2001-03-21 | 0% | 0%
2001-03-21 01:00 | 0% | 0%
2001-03-21 02:00 | 0% | 0%
2001-03-21 03:00 | 0% | 0%
2001-03-21 04:00 | 0% | 0%
2001-03-21 05:00 | 0% | 0%
2001-03-21 06:00 | 0% | 0%
2001-03-21 07:00 | 30.01% | 0%
2001-03-21 08:00 | 60.22% | 0%
2001-03-21 09:00 | 80.52% | 0%
2001-03-21 10:00 | 60.74% | 0%
2001-03-21 11:00 | 66.56% | 0%
2001-03-21 12:00 | 60.29% | 0%
2001-03-21 13:00 | 32.77% | 0%
2001-03-21 14:00 | 43.25% | 0%
2001-03-21 15:00 | 7.103% | 0%
2001-03-21 16:00 | 34.99% | 0%
2001-03-21 17:00 | 2.963% | 0%
2001-03-21 18:00 | 0% | 0%
2001-03-21 19:00 | 0% | 0%
2001-03-21 20:00 | 0% | 0%
2001-03-21 21:00 | 0% | 0%
2001-03-21 22:00 | 0% | 0%
2001-03-21 23:00 | 0% | 0%
2001-03-22 | 0% | 0%
2001-03-22 01:00 | 0% | 0%
2001-03-22 02:00 | 0% | 0%
2001-03-22 03:00 | 0% | 0%
2001-03-22 04:00 | 0% | 0%
2001-03-22 05:00 | 0% | 0%
2001-03-22 06:00 | 0% | 0%
2001-03-22 07:00 | 26.54% | 0%
2001-03-22 08:00 | 48.27% | 0%
2001-03-22 09:00 | 23.59% | 0%
2001-03-22 10:00 | 39.65% | 0%
2001-03-22 11:00 | 57.64% | 0%
2001-03-22 12:00 | 56.2% | 0%
2001-03-22 13:00 | 28.79% | 0%
2001-03-22 14:00 | 28.76% | 0%
2001-03-22 15:00 | 70.19% | 0%
2001-03-22 16:00 | 11.79% | 0%
2001-03-22 17:00 | 45.06% | 0%
2001-03-22 18:00 | 0.09008% | 0%
2001-03-22 19:00 | 0% | 0%
2001-03-22 20:00 | 0% | 0%
2001-03-22 21:00 | 0% | 0%
2001-03-22 22:00 | 0% | 0%
2001-03-22 23:00 | 0% | 0%
2001-03-23 | 0% | 0%
2001-03-23 01:00 | 0% | 0%
2001-03-23 02:00 | 0% | 0%
2001-03-23 03:00 | 0% | 0%
2001-03-23 04:00 | 0% | 0%
2001-03-23 05:00 | 0% | 0%
2001-03-23 06:00 | 0% | 0%
2001-03-23 07:00 | 29.42% | 0%
2001-03-23 08:00 | 15.37% | 0%
2001-03-23 09:00 | 33.71% | 0%
2001-03-23 10:00 | 56.49% | 0%
2001-03-23 11:00 | 69.64% | 0%
2001-03-23 12:00 | 62.96% | 0%
2001-03-23 13:00 | 62.07% | 0%
2001-03-23 14:00 | 39.53% | 0%
2001-03-23 15:00 | 14.01% | 0%
2001-03-23 16:00 | 15.52% | 0%
2001-03-23 17:00 | 12.43% | 0%
2001-03-23 18:00 | 0% | 0%
2001-03-23 19:00 | 0% | 0%
2001-03-23 20:00 | 0% | 0%
2001-03-23 21:00 | 0% | 0%
2001-03-23 22:00 | 0% | 0%
2001-03-23 23:00 | 0% | 0%
2001-03-24 | 0% | 0%
2001-03-24 01:00 | 0% | 0%
2001-03-24 02:00 | 0% | 0%
2001-03-24 03:00 | 0% | 0%
2001-03-24 04:00 | 0% | 0%
2001-03-24 05:00 | 0% | 0%
2001-03-24 06:00 | 0% | 0%
2001-03-24 07:00 | 4.487% | 0%
2001-03-24 08:00 | 34.22% | 0%
2001-03-24 09:00 | 30.65% | 0%
2001-03-24 10:00 | 42.01% | 0%
2001-03-24 11:00 | 64.26% | 0%
2001-03-24 12:00 | 72.19% | 0%
2001-03-24 13:00 | 67.87% | 0%
2001-03-24 14:00 | 32.22% | 0%
2001-03-24 15:00 | 3.442% | 0%
2001-03-24 16:00 | 4.547% | 0%
2001-03-24 17:00 | 1.842% | 0%
2001-03-24 18:00 | 0% | 0%
2001-03-24 19:00 | 0% | 0%
2001-03-24 20:00 | 0% | 0%
2001-03-24 21:00 | 0% | 0%
2001-03-24 22:00 | 0% | 0%
2001-03-24 23:00 | 0% | 0%
2001-03-25 | 0% | 0%
2001-03-25 01:00 | 0% | 0%
2001-03-25 02:00 | 0% | 0%
2001-03-25 03:00 | 0% | 0%
2001-03-25 04:00 | 0% | 0%
2001-03-25 05:00 | 0% | 0%
2001-03-25 06:00 | 0% | 0%
2001-03-25 07:00 | 52.1% | 0%
2001-03-25 08:00 | 64.89% | 0%
2001-03-25 09:00 | 57.99% | 0%
2001-03-25 10:00 | 67.29% | 0%
2001-03-25 11:00 | 56.86% | 0%
2001-03-25 12:00 | 67.03% | 0%
2001-03-25 13:00 | 72.95% | 0%
2001-03-25 14:00 | 65.06% | 0%
2001-03-25 15:00 | 30.12% | 0%
2001-03-25 16:00 | 7.146% | 0%
2001-03-25 17:00 | 1.171% | 0%
2001-03-25 18:00 | 0% | 0%
2001-03-25 19:00 | 0% | 0%
2001-03-25 20:00 | 0% | 0%
2001-03-25 21:00 | 0% | 0%
2001-03-25 22:00 | 0% | 0%
2001-03-25 23:00 | 0% | 0%
2001-03-26 | 0% | 0%
2001-03-26 01:00 | 0% | 0%
2001-03-26 02:00 | 0% | 0%
2001-03-26 03:00 | 0% | 0%
2001-03-26 04:00 | 0% | 0%
2001-03-26 05:00 | 0% | 0%
2001-03-26 06:00 | 0% | 0%
2001-03-26 07:00 | 0.1778% | 0%
2001-03-26 08:00 | 1.083% | 0%
2001-03-26 09:00 | 16.57% | 0%
2001-03-26 10:00 | 17.61% | 0%
2001-03-26 11:00 | 39.71% | 0%
2001-03-26 12:00 | 50.27% | 0%
2001-03-26 13:00 | 67.39% | 0%
2001-03-26 14:00 | 45.18% | 0%
2001-03-26 15:00 | 36.99% | 0%
2001-03-26 16:00 | 30.01% | 0%
2001-03-26 17:00 | 15.98% | 0%
2001-03-26 18:00 | 0% | 0%
2001-03-26 19:00 | 0% | 0%
2001-03-26 20:00 | 0% | 0%
2001-03-26 21:00 | 0% | 0%
2001-03-26 22:00 | 0% | 0%
2001-03-26 23:00 | 0% | 0%
2001-03-27 | 0% | 0%
2001-03-27 01:00 | 0% | 0%
2001-03-27 02:00 | 0% | 0%
2001-03-27 03:00 | 0% | 0%
2001-03-27 04:00 | 0% | 0%
2001-03-27 05:00 | 0% | 0%
2001-03-27 06:00 | 0% | 0%
2001-03-27 07:00 | 48.89% | 0%
2001-03-27 08:00 | 41.65% | 0%
2001-03-27 09:00 | 49.71% | 0%
2001-03-27 10:00 | 63.54% | 0%
2001-03-27 11:00 | 55.5% | 0%
2001-03-27 12:00 | 65.06% | 0%
2001-03-27 13:00 | 73.47% | 0%
2001-03-27 14:00 | 70.46% | 0%
2001-03-27 15:00 | 25.26% | 0%
2001-03-27 16:00 | 28.04% | 0%
2001-03-27 17:00 | 1.106% | 0%
2001-03-27 18:00 | 0% | 0%
2001-03-27 19:00 | 0% | 0%
2001-03-27 20:00 | 0% | 0%
2001-03-27 21:00 | 0% | 0%
2001-03-27 22:00 | 0% | 0%
2001-03-27 23:00 | 0% | 0%
2001-03-28 | 0% | 0%
2001-03-28 01:00 | 0% | 0%
2001-03-28 02:00 | 0% | 0%
2001-03-28 03:00 | 0% | 0%
2001-03-28 04:00 | 0% | 0%
2001-03-28 05:00 | 0% | 0%
2001-03-28 06:00 | 0% | 0%
2001-03-28 07:00 | 12.33% | 0%
2001-03-28 08:00 | 29.43% | 0%
2001-03-28 09:00 | 57.05% | 0%
2001-03-28 10:00 | 49.3% | 0%
2001-03-28 11:00 | 46.46% | 0%
2001-03-28 12:00 | 51.38% | 0%
2001-03-28 13:00 | 62.3% | 0%
2001-03-28 14:00 | 48.07% | 0%
2001-03-28 15:00 | 45.92% | 0%
2001-03-28 16:00 | 19.2% | 0%
2001-03-28 17:00 | 17.45% | 0%
2001-03-28 18:00 | 0% | 0%
2001-03-28 19:00 | 0% | 0%
2001-03-28 20:00 | 0% | 0%
2001-03-28 21:00 | 0% | 0%
2001-03-28 22:00 | 0% | 0%
2001-03-28 23:00 | 0% | 0%
2001-03-29 | 0% | 0%
2001-03-29 01:00 | 0% | 0%
2001-03-29 02:00 | 0% | 0%
2001-03-29 03:00 | 0% | 0%
2001-03-29 04:00 | 0% | 0%
2001-03-29 05:00 | 0% | 0%
2001-03-29 06:00 | 0% | 0%
2001-03-29 07:00 | 6.034% | 0%
2001-03-29 08:00 | 35.04% | 0%
2001-03-29 09:00 | 60.18% | 0%
2001-03-29 10:00 | 65.7% | 0%
2001-03-29 11:00 | 66.3% | 0%
2001-03-29 12:00 | 44.11% | 0%
2001-03-29 13:00 | 50.53% | 0%
2001-03-29 14:00 | 5.24% | 0%
2001-03-29 15:00 | 5.451% | 0%
2001-03-29 16:00 | 2.537% | 0%
2001-03-29 17:00 | 2.745% | 0%
2001-03-29 18:00 | 0% | 0%
2001-03-29 19:00 | 0% | 0%
2001-03-29 20:00 | 0% | 0%
2001-03-29 21:00 | 0% | 0%
2001-03-29 22:00 | 0% | 0%
2001-03-29 23:00 | 0% | 0%
2001-03-30 | 0% | 0%
2001-03-30 01:00 | 0% | 0%
2001-03-30 02:00 | 0% | 0%
2001-03-30 03:00 | 0% | 0%
2001-03-30 04:00 | 0% | 0%
2001-03-30 05:00 | 0% | 0%
2001-03-30 06:00 | 0% | 0%
2001-03-30 07:00 | 19.8% | 0%
2001-03-30 08:00 | 33.48% | 0%
2001-03-30 09:00 | 53.06% | 0%
2001-03-30 10:00 | 63.98% | 0%
2001-03-30 11:00 | 59.42% | 0%
2001-03-30 12:00 | 19.37% | 0%
2001-03-30 13:00 | 23.89% | 0%
2001-03-30 14:00 | 29.04% | 0%
2001-03-30 15:00 | 11.2% | 0%
2001-03-30 16:00 | 1.153% | 0%
2001-03-30 17:00 | 0.8167% | 0%
2001-03-30 18:00 | 0% | 0%
2001-03-30 19:00 | 0% | 0%
2001-03-30 20:00 | 0% | 0%
2001-03-30 21:00 | 0% | 0%
2001-03-30 22:00 | 0% | 0%
2001-03-30 23:00 | 0% | 0%
2001-03-31 | 0% | 0%
2001-03-31 01:00 | 0% | 0%
2001-03-31 02:00 | 0% | 0%
2001-03-31 03:00 | 0% | 0%
2001-03-31 04:00 | 0% | 0%
2001-03-31 05:00 | 0% | 0%
2001-03-31 06:00 | 0% | 0%
2001-03-31 07:00 | 39.17% | 0%
2001-03-31 08:00 | 58.89% | 0%
2001-03-31 09:00 | 72.74% | 0%
2001-03-31 10:00 | 76.31% | 0%
2001-03-31 11:00 | 51.1% | 0%
2001-03-31 12:00 | 29.92% | 0%
2001-03-31 13:00 | 60.14% | 0%
2001-03-31 14:00 | 34.05% | 0%
2001-03-31 15:00 | 21.46% | 0%
2001-03-31 16:00 | 36.41% | 0%
2001-03-31 17:00 | 0.3164% | 0%
2001-03-31 18:00 | 0% | 0%
2001-03-31 19:00 | 0% | 0%
2001-03-31 20:00 | 0% | 0%
2001-03-31 21:00 | 0% | 0%
2001-03-31 22:00 | 0% | 0%
2001-03-31 23:00 | 0% | 0%
2001-04-01 | 0% | 0%
2001-04-01 01:00 | 0% | 0%
2001-04-01 02:00 | 0% | 0%
2001-04-01 03:00 | 0% | 0%
2001-04-01 04:00 | 0% | 0%
2001-04-01 05:00 | 0% | 0%
2001-04-01 06:00 | 0% | 0%
2001-04-01 07:00 | 4.741% | 0%
2001-04-01 08:00 | 59.84% | 0%
2001-04-01 09:00 | 61.45% | 0%
2001-04-01 10:00 | 86.57% | 0%
2001-04-01 11:00 | 87.75% | 0%
2001-04-01 12:00 | 66.31% | 0%
2001-04-01 13:00 | 32.95% | 0%
2001-04-01 14:00 | 27.8% | 0%
2001-04-01 15:00 | 15.11% | 0%
2001-04-01 16:00 | 4.438% | 0%
2001-04-01 17:00 | 0.8939% | 0%
2001-04-01 18:00 | 0% | 0%
2001-04-01 19:00 | 0% | 0%
2001-04-01 20:00 | 0% | 0%
2001-04-01 21:00 | 0% | 0%
2001-04-01 22:00 | 0% | 0%
2001-04-01 23:00 | 0% | 0%
2001-04-02 | 0% | 0%
2001-04-02 01:00 | 0% | 0%
2001-04-02 02:00 | 0% | 0%
2001-04-02 03:00 | 0% | 0%
2001-04-02 04:00 | 0% | 0%
2001-04-02 05:00 | 0% | 0%
2001-04-02 06:00 | 0% | 0%
2001-04-02 07:00 | 10.52% | 0%
2001-04-02 08:00 | 81.46% | 0%
2001-04-02 09:00 | 88.27% | 0%
2001-04-02 10:00 | 89.28% | 0%
2001-04-02 11:00 | 89.45% | 0%
2001-04-02 12:00 | 40.25% | 0%
2001-04-02 13:00 | 42.17% | 0%
2001-04-02 14:00 | 15.78% | 0%
2001-04-02 15:00 | 25.45% | 0%
2001-04-02 16:00 | 27.48% | 0%
2001-04-02 17:00 | 12.78% | 0%
2001-04-02 18:00 | 0% | 0%
2001-04-02 19:00 | 0% | 0%
2001-04-02 20:00 | 0% | 0%
2001-04-02 21:00 | 0% | 0%
2001-04-02 22:00 | 0% | 0%
2001-04-02 23:00 | 0% | 0%
2001-04-03 | 0% | 0%
2001-04-03 01:00 | 0% | 0%
2001-04-03 02:00 | 0% | 0%
2001-04-03 03:00 | 0% | 0%
2001-04-03 04:00 | 0% | 0%
2001-04-03 05:00 | 0% | 0%
2001-04-03 06:00 | 0% | 0%
2001-04-03 07:00 | 6.488% | 0%
2001-04-03 08:00 | 15.49% | 0%
2001-04-03 09:00 | 32.44% | 0%
2001-04-03 10:00 | 50.4% | 0%
2001-04-03 11:00 | 89.88% | 0%
2001-04-03 12:00 | 58.96% | 0%
2001-04-03 13:00 | 47.8% | 0%
2001-04-03 14:00 | 42.95% | 0%
2001-04-03 15:00 | 23.59% | 0%
2001-04-03 16:00 | 24.27% | 0%
2001-04-03 17:00 | 10.8% | 0%
2001-04-03 18:00 | 0% | 0%
2001-04-03 19:00 | 0% | 0%
2001-04-03 20:00 | 0% | 0%
2001-04-03 21:00 | 0% | 0%
2001-04-03 22:00 | 0% | 0%
2001-04-03 23:00 | 0% | 0%
2001-04-04 | 0% | 0%
2001-04-04 01:00 | 0% | 0%
2001-04-04 02:00 | 0% | 0%
2001-04-04 03:00 | 0% | 0%
2001-04-04 04:00 | 0% | 0%
2001-04-04 05:00 | 0% | 0%
2001-04-04 06:00 | 0% | 0%
2001-04-04 07:00 | 15.71% | 0%
2001-04-04 08:00 | 82.04% | 0%
2001-04-04 09:00 | 88.73% | 0%
2001-04-04 10:00 | 89.48% | 0%
2001-04-04 11:00 | 64.57% | 0%
2001-04-04 12:00 | 58.26% | 0%
2001-04-04 13:00 | 89.62% | 0%
2001-04-04 14:00 | 89.06% | 0%
2001-04-04 15:00 | 87.24% | 0%
2001-04-04 16:00 | 15.83% | 0%
2001-04-04 17:00 | 6.114% | 0%
2001-04-04 18:00 | 0% | 0%
2001-04-04 19:00 | 0% | 0%
2001-04-04 20:00 | 0% | 0%
2001-04-04 21:00 | 0% | 0%
2001-04-04 22:00 | 0% | 0%
2001-04-04 23:00 | 0% | 0%
2001-04-05 | 0% | 0%
2001-04-05 01:00 | 0% | 0%
2001-04-05 02:00 | 0% | 0%
2001-04-05 03:00 | 0% | 0%
2001-04-05 04:00 | 0% | 0%
2001-04-05 05:00 | 0% | 0%
2001-04-05 06:00 | 0% | 0%
2001-04-05 07:00 | 6.072% | 0%
2001-04-05 08:00 | 35.07% | 0%
2001-04-05 09:00 | 50.28% | 0%
2001-04-05 10:00 | 60.15% | 0%
2001-04-05 11:00 | 69.81% | 0%
2001-04-05 12:00 | 65.22% | 0%
2001-04-05 13:00 | 58.52% | 0%
2001-04-05 14:00 | 64.75% | 0%
2001-04-05 15:00 | 48.91% | 0%
2001-04-05 16:00 | 79.65% | 0%
2001-04-05 17:00 | 55.88% | 0%
2001-04-05 18:00 | 0% | 0%
2001-04-05 19:00 | 0% | 0%
2001-04-05 20:00 | 0% | 0%
2001-04-05 21:00 | 0% | 0%
2001-04-05 22:00 | 0% | 0%
2001-04-05 23:00 | 0% | 0%
2001-04-06 | 0% | 0%
2001-04-06 01:00 | 0% | 0%
2001-04-06 02:00 | 0% | 0%
2001-04-06 03:00 | 0% | 0%
2001-04-06 04:00 | 0% | 0%
2001-04-06 05:00 | 0% | 0%
2001-04-06 06:00 | 0% | 0%
2001-04-06 07:00 | 64.21% | 0%
2001-04-06 08:00 | 80.98% | 0%
2001-04-06 09:00 | 52.51% | 0%
2001-04-06 10:00 | 63.95% | 0%
2001-04-06 11:00 | 68.63% | 0%
2001-04-06 12:00 | 64.5% | 0%
2001-04-06 13:00 | 60% | 0%
2001-04-06 14:00 | 57.06% | 0%
2001-04-06 15:00 | 50.57% | 0%
2001-04-06 16:00 | 28.1% | 0%
2001-04-06 17:00 | 12.99% | 0%
2001-04-06 18:00 | 0% | 0%
2001-04-06 19:00 | 0% | 0%
2001-04-06 20:00 | 0% | 0%
2001-04-06 21:00 | 0% | 0%
2001-04-06 22:00 | 0% | 0%
2001-04-06 23:00 | 0% | 0%
2001-04-07 | 0% | 0%
2001-04-07 01:00 | 0% | 0%
2001-04-07 02:00 | 0% | 0%
2001-04-07 03:00 | 0% | 0%
2001-04-07 04:00 | 0% | 0%
2001-04-07 05:00 | 0% | 0%
2001-04-07 06:00 | 0% | 0%
2001-04-07 07:00 | 10.78% | 0%
2001-04-07 08:00 | 22.3% | 0%
2001-04-07 09:00 | 87.01% | 0%
2001-04-07 10:00 | 36.33% | 0%
2001-04-07 11:00 | 54.07% | 0%
2001-04-07 12:00 | 59.54% | 0%
2001-04-07 13:00 | 50.48% | 0%
2001-04-07 14:00 | 62.24% | 0%
2001-04-07 15:00 | 19.58% | 0%
2001-04-07 16:00 | 18.36% | 0%
2001-04-07 17:00 | 7.444% | 0%
2001-04-07 18:00 | 0% | 0%
2001-04-07 19:00 | 0% | 0%
2001-04-07 20:00 | 0% | 0%
2001-04-07 21:00 | 0% | 0%
2001-04-07 22:00 | 0% | 0%
2001-04-07 23:00 | 0% | 0%
2001-04-08 | 0% | 0%
2001-04-08 01:00 | 0% | 0%
2001-04-08 02:00 | 0% | 0%
2001-04-08 03:00 | 0% | 0%
2001-04-08 04:00 | 0% | 0%
2001-04-08 05:00 | 0% | 0%
2001-04-08 06:00 | 0% | 0%
2001-04-08 07:00 | 5.721% | 0%
2001-04-08 08:00 | 27.19% | 0%
2001-04-08 09:00 | 37.11% | 0%
2001-04-08 10:00 | 88.45% | 0%
2001-04-08 11:00 | 88.54% | 0%
2001-04-08 12:00 | 88.7% | 0%
2001-04-08 13:00 | 66.94% | 0%
2001-04-08 14:00 | 62.38% | 0%
2001-04-08 15:00 | 50.93% | 0%
2001-04-08 16:00 | 29.4% | 0%
2001-04-08 17:00 | 13.69% | 0%
2001-04-08 18:00 | 0% | 0%
2001-04-08 19:00 | 0% | 0%
2001-04-08 20:00 | 0% | 0%
2001-04-08 21:00 | 0% | 0%
2001-04-08 22:00 | 0% | 0%
2001-04-08 23:00 | 0% | 0%
2001-04-09 | 0% | 0%
2001-04-09 01:00 | 0% | 0%
2001-04-09 02:00 | 0% | 0%
2001-04-09 03:00 | 0% | 0%
2001-04-09 04:00 | 0% | 0%
2001-04-09 05:00 | 0% | 0%
2001-04-09 06:00 | 0% | 0%
2001-04-09 07:00 | 11.9% | 0%
2001-04-09 08:00 | 41.33% | 0%
2001-04-09 09:00 | 48.55% | 0%
2001-04-09 10:00 | 58.57% | 0%
2001-04-09 11:00 | 64.74% | 0%
2001-04-09 12:00 | 63.52% | 0%
2001-04-09 13:00 | 62.53% | 0%
2001-04-09 14:00 | 61.32% | 0%
2001-04-09 15:00 | 47.83% | 0%
2001-04-09 16:00 | 28.54% | 0%
2001-04-09 17:00 | 12.88% | 0%
2001-04-09 18:00 | 0% | 0%
2001-04-09 19:00 | 0% | 0%
2001-04-09 20:00 | 0% | 0%
2001-04-09 21:00 | 0% | 0%
2001-04-09 22:00 | 0% | 0%
2001-04-09 23:00 | 0% | 0%
2001-04-10 | 0% | 0%
2001-04-10 01:00 | 0% | 0%
2001-04-10 02:00 | 0% | 0%
2001-04-10 03:00 | 0% | 0%
2001-04-10 04:00 | 0% | 0%
2001-04-10 05:00 | 0% | 0%
2001-04-10 06:00 | 0% | 0%
2001-04-10 07:00 | 27.12% | 0%
2001-04-10 08:00 | 27.89% | 0%
2001-04-10 09:00 | 27.7% | 0%
2001-04-10 10:00 | 40.55% | 0%
2001-04-10 11:00 | 45.16% | 0%
2001-04-10 12:00 | 63.67% | 0%
2001-04-10 13:00 | 56.5% | 0%
2001-04-10 14:00 | 49.72% | 0%
2001-04-10 15:00 | 21.63% | 0%
2001-04-10 16:00 | 11.99% | 0%
2001-04-10 17:00 | 3.796% | 0%
2001-04-10 18:00 | 0% | 0%
2001-04-10 19:00 | 0% | 0%
2001-04-10 20:00 | 0% | 0%
2001-04-10 21:00 | 0% | 0%
2001-04-10 22:00 | 0% | 0%
2001-04-10 23:00 | 0% | 0%
2001-04-11 | 0% | 0%
2001-04-11 01:00 | 0% | 0%
2001-04-11 02:00 | 0% | 0%
2001-04-11 03:00 | 0% | 0%
2001-04-11 04:00 | 0% | 0%
2001-04-11 05:00 | 0% | 0%
2001-04-11 06:00 | 0% | 0%
2001-04-11 07:00 | 64.47% | 0%
2001-04-11 08:00 | 80.37% | 0%
2001-04-11 09:00 | 85.82% | 0%
2001-04-11 10:00 | 42.77% | 0%
2001-04-11 11:00 | 51.3% | 0%
2001-04-11 12:00 | 53.97% | 0%
2001-04-11 13:00 | 7.968% | 0%
2001-04-11 14:00 | 15.06% | 0%
2001-04-11 15:00 | 9.301% | 0%
2001-04-11 16:00 | 9.621% | 0%
2001-04-11 17:00 | 2.794% | 0%
2001-04-11 18:00 | 0% | 0%
2001-04-11 19:00 | 0% | 0%
2001-04-11 20:00 | 0% | 0%
2001-04-11 21:00 | 0% | 0%
2001-04-11 22:00 | 0% | 0%
2001-04-11 23:00 | 0% | 0%
2001-04-12 | 0% | 0%
2001-04-12 01:00 | 0% | 0%
2001-04-12 02:00 | 0% | 0%
2001-04-12 03:00 | 0% | 0%
2001-04-12 04:00 | 0% | 0%
2001-04-12 05:00 | 0% | 0%
2001-04-12 06:00 | 0% | 0%
2001-04-12 07:00 | 0.9007% | 0%
2001-04-12 08:00 | 29.58% | 0%
2001-04-12 09:00 | 49.01% | 0%
2001-04-12 10:00 | 46.54% | 0%
2001-04-12 11:00 | 51.28% | 0%
2001-04-12 12:00 | 55.42% | 0%
2001-04-12 13:00 | 30.88% | 0%
2001-04-12 14:00 | 32.24% | 0%
2001-04-12 15:00 | 37.63% | 0%
2001-04-12 16:00 | 34.93% | 0%
2001-04-12 17:00 | 15.19% | 0%
2001-04-12 18:00 | 0% | 0%
2001-04-12 19:00 | 0% | 0%
2001-04-12 20:00 | 0% | 0%
2001-04-12 21:00 | 0% | 0%
2001-04-12 22:00 | 0% | 0%
2001-04-12 23:00 | 0% | 0%
2001-04-13 | 0% | 0%
2001-04-13 01:00 | 0% | 0%
2001-04-13 02:00 | 0% | 0%
2001-04-13 03:00 | 0% | 0%
2001-04-13 04:00 | 0% | 0%
2001-04-13 05:00 | 0% | 0%
2001-04-13 06:00 | 0% | 0%
2001-04-13 07:00 | 7.032% | 0%
2001-04-13 08:00 | 12.59% | 0%
2001-04-13 09:00 | 17.46% | 0%
2001-04-13 10:00 | 33% | 0%
2001-04-13 11:00 | 30.16% | 0%
2001-04-13 12:00 | 24.88% | 0%
2001-04-13 13:00 | 32.1% | 0%
2001-04-13 14:00 | 35.72% | 0%
2001-04-13 15:00 | 17.96% | 0%
2001-04-13 16:00 | 3.895% | 0%
2001-04-13 17:00 | 0.7472% | 0%
2001-04-13 18:00 | 0% | 0%
2001-04-13 19:00 | 0% | 0%
2001-04-13 20:00 | 0% | 0%
2001-04-13 21:00 | 0% | 0%
2001-04-13 22:00 | 0% | 0%
2001-04-13 23:00 | 0% | 0%
2001-04-14 | 0% | 0%
2001-04-14 01:00 | 0% | 0%
2001-04-14 02:00 | 0% | 0%
2001-04-14 03:00 | 0% | 0%
2001-04-14 04:00 | 0% | 0%
2001-04-14 05:00 | 0% | 0%
2001-04-14 06:00 | 0% | 0%
2001-04-14 07:00 | 24.47% | 0%
2001-04-14 08:00 | 21.18% | 0%
2001-04-14 09:00 | 33.95% | 0%
2001-04-14 10:00 | 86.59% | 0%
2001-04-14 11:00 | 87.49% | 0%
2001-04-14 12:00 | 30.38% | 0%
2001-04-14 13:00 | 50.31% | 0%
2001-04-14 14:00 | 42.63% | 0%
2001-04-14 15:00 | 2.829% | 0%
2001-04-14 16:00 | 11.77% | 0%
2001-04-14 17:00 | 3.618% | 0%
2001-04-14 18:00 | 0% | 0%
2001-04-14 19:00 | 0% | 0%
2001-04-14 20:00 | 0% | 0%
2001-04-14 21:00 | 0% | 0%
2001-04-14 22:00 | 0% | 0%
2001-04-14 23:00 | 0% | 0%
2001-04-15 | 0% | 0%
2001-04-15 01:00 | 0% | 0%
2001-04-15 02:00 | 0% | 0%
2001-04-15 03:00 | 0% | 0%
2001-04-15 04:00 | 0% | 0%
2001-04-15 05:00 | 0% | 0%
2001-04-15 06:00 | 0% | 0%
2001-04-15 07:00 | 0.1166% | 0%
2001-04-15 08:00 | 4.025% | 0%
2001-04-15 09:00 | 27.24% | 0%
2001-04-15 10:00 | 30.69% | 0%
2001-04-15 11:00 | 48.19% | 0%
2001-04-15 12:00 | 67.61% | 0%
2001-04-15 13:00 | 68.43% | 0%
2001-04-15 14:00 | 86.86% | 0%
2001-04-15 15:00 | 35.46% | 0%
2001-04-15 16:00 | 12.45% | 0%
2001-04-15 17:00 | 3.892% | 0%
2001-04-15 18:00 | 0% | 0%
2001-04-15 19:00 | 0% | 0%
2001-04-15 20:00 | 0% | 0%
2001-04-15 21:00 | 0% | 0%
2001-04-15 22:00 | 0% | 0%
2001-04-15 23:00 | 0% | 0%
2001-04-16 | 0% | 0%
2001-04-16 01:00 | 0% | 0%
2001-04-16 02:00 | 0% | 0%
2001-04-16 03:00 | 0% | 0%
2001-04-16 04:00 | 0% | 0%
2001-04-16 05:00 | 0% | 0%
2001-04-16 06:00 | 0% | 0%
2001-04-16 07:00 | 4.209% | 0%
2001-04-16 08:00 | 18.09% | 0%
2001-04-16 09:00 | 23.15% | 0%
2001-04-16 10:00 | 56.07% | 0%
2001-04-16 11:00 | 57.95% | 0%
2001-04-16 12:00 | 52.83% | 0%
2001-04-16 13:00 | 59.16% | 0%
2001-04-16 14:00 | 62.09% | 0%
2001-04-16 15:00 | 21.91% | 0%
2001-04-16 16:00 | 14.26% | 0%
2001-04-16 17:00 | 4.287% | 0%
2001-04-16 18:00 | 0% | 0%
2001-04-16 19:00 | 0% | 0%
2001-04-16 20:00 | 0% | 0%
2001-04-16 21:00 | 0% | 0%
2001-04-16 22:00 | 0% | 0%
2001-04-16 23:00 | 0% | 0%
2001-04-17 | 0% | 0%
2001-04-17 01:00 | 0% | 0%
2001-04-17 02:00 | 0% | 0%
2001-04-17 03:00 | 0% | 0%
2001-04-17 04:00 | 0% | 0%
2001-04-17 05:00 | 0% | 0%
2001-04-17 06:00 | 0% | 0%
2001-04-17 07:00 | 30.46% | 0%
2001-04-17 08:00 | 76.07% | 0%
2001-04-17 09:00 | 34.16% | 0%
2001-04-17 10:00 | 8.665% | 0%
2001-04-17 11:00 | 19.97% | 0%
2001-04-17 12:00 | 63.78% | 0%
2001-04-17 13:00 | 6.889% | 0%
2001-04-17 14:00 | 21.37% | 0%
2001-04-17 15:00 | 7.948% | 0%
2001-04-17 16:00 | 20.6% | 0%
2001-04-17 17:00 | 8.054% | 0%
2001-04-17 18:00 | 0% | 0%
2001-04-17 19:00 | 0% | 0%
2001-04-17 20:00 | 0% | 0%
2001-04-17 21:00 | 0% | 0%
2001-04-17 22:00 | 0% | 0%
2001-04-17 23:00 | 0% | 0%
2001-04-18 | 0% | 0%
2001-04-18 01:00 | 0% | 0%
2001-04-18 02:00 | 0% | 0%
2001-04-18 03:00 | 0% | 0%
2001-04-18 04:00 | 0% | 0%
2001-04-18 05:00 | 0% | 0%
2001-04-18 06:00 | 0% | 0%
2001-04-18 07:00 | 61.55% | 0%
2001-04-18 08:00 | 27.63% | 0%
2001-04-18 09:00 | 84.97% | 0%
2001-04-18 10:00 | 85.34% | 0%
2001-04-18 11:00 | 58.61% | 0%
2001-04-18 12:00 | 41.99% | 0%
2001-04-18 13:00 | 6.215% | 0%
2001-04-18 14:00 | 10.18% | 0%
2001-04-18 15:00 | 8.853% | 0%
2001-04-18 16:00 | 7.918% | 0%
2001-04-18 17:00 | 2.076% | 0%
2001-04-18 18:00 | 0% | 0%
2001-04-18 19:00 | 0% | 0%
2001-04-18 20:00 | 0% | 0%
2001-04-18 21:00 | 0% | 0%
2001-04-18 22:00 | 0% | 0%
2001-04-18 23:00 | 0% | 0%
2001-04-19 | 0% | 0%
2001-04-19 01:00 | 0% | 0%
2001-04-19 02:00 | 0% | 0%
2001-04-19 03:00 | 0% | 0%
2001-04-19 04:00 | 0% | 0%
2001-04-19 05:00 | 0% | 0%
2001-04-19 06:00 | 0% | 0%
2001-04-19 07:00 | 5.699% | 0%
2001-04-19 08:00 | 26.62% | 0%
2001-04-19 09:00 | 41.7% | 0%
2001-04-19 10:00 | 50.48% | 0%
2001-04-19 11:00 | 49.5% | 0%
2001-04-19 12:00 | 49.23% | 0%
2001-04-19 13:00 | 53.26% | 0%
2001-04-19 14:00 | 25.18% | 0%
2001-04-19 15:00 | 24.02% | 0%
2001-04-19 16:00 | 13.02% | 0%
2001-04-19 17:00 | 3.991% | 0%
2001-04-19 18:00 | 0% | 0%
2001-04-19 19:00 | 0% | 0%
2001-04-19 20:00 | 0% | 0%
2001-04-19 21:00 | 0% | 0%
2001-04-19 22:00 | 0% | 0%
2001-04-19 23:00 | 0% | 0%
2001-04-20 | 0% | 0%
2001-04-20 01:00 | 0% | 0%
2001-04-20 02:00 | 0% | 0%
2001-04-20 03:00 | 0% | 0%
2001-04-20 04:00 | 0% | 0%
2001-04-20 05:00 | 0% | 0%
2001-04-20 06:00 | 0% | 0%
2001-04-20 07:00 | 60.41% | 0%
2001-04-20 08:00 | 77.6% | 0%
2001-04-20 09:00 | 83.99% | 0%
2001-04-20 10:00 | 84.73% | 0%
2001-04-20 11:00 | 85.17% | 0%
2001-04-20 12:00 | 47.67% | 0%
2001-04-20 13:00 | 28.73% | 0%
2001-04-20 14:00 | 12.83% | 0%
2001-04-20 15:00 | 1.842% | 0%
2001-04-20 16:00 | 7.329% | 0%
2001-04-20 17:00 | 1.721% | 0%
2001-04-20 18:00 | 0% | 0%
2001-04-20 19:00 | 0% | 0%
2001-04-20 20:00 | 0% | 0%
2001-04-20 21:00 | 0% | 0%
2001-04-20 22:00 | 0% | 0%
2001-04-20 23:00 | 0% | 0%
2001-04-21 | 0% | 0%
2001-04-21 01:00 | 0% | 0%
2001-04-21 02:00 | 0% | 0%
2001-04-21 03:00 | 0% | 0%
2001-04-21 04:00 | 0% | 0%
2001-04-21 05:00 | 0% | 0%
2001-04-21 06:00 | 0% | 0%
2001-04-21 07:00 | 59.49% | 0%
2001-04-21 08:00 | 78.38% | 0%
2001-04-21 09:00 | 84.64% | 0%
2001-04-21 10:00 | 84.76% | 0%
2001-04-21 11:00 | 33.23% | 0%
2001-04-21 12:00 | 12.22% | 0%
2001-04-21 13:00 | 6.144% | 0%
2001-04-21 14:00 | 4.524% | 0%
2001-04-21 15:00 | 1.99% | 0%
2001-04-21 16:00 | 7.8% | 0%
2001-04-21 17:00 | 1.913% | 0%
2001-04-21 18:00 | 0% | 0%
2001-04-21 19:00 | 0% | 0%
2001-04-21 20:00 | 0% | 0%
2001-04-21 21:00 | 0% | 0%
2001-04-21 22:00 | 0% | 0%
2001-04-21 23:00 | 0% | 0%
2001-04-22 | 0% | 0%
2001-04-22 01:00 | 0% | 0%
2001-04-22 02:00 | 0% | 0%
2001-04-22 03:00 | 0% | 0%
2001-04-22 04:00 | 0% | 0%
2001-04-22 05:00 | 0% | 0%
2001-04-22 06:00 | 0% | 0%
2001-04-22 07:00 | 8.678% | 0%
2001-04-22 08:00 | 35.15% | 0%
2001-04-22 09:00 | 84.07% | 0%
2001-04-22 10:00 | 52.84% | 0%
2001-04-22 11:00 | 64.1% | 0%
2001-04-22 12:00 | 7.281% | 0%
2001-04-22 13:00 | 24.74% | 0%
2001-04-22 14:00 | 21.29% | 0%
2001-04-22 15:00 | 48.59% | 0%
2001-04-22 16:00 | 18.16% | 0%
2001-04-22 17:00 | 6.663% | 0%
2001-04-22 18:00 | 0% | 0%
2001-04-22 19:00 | 0% | 0%
2001-04-22 20:00 | 0% | 0%
2001-04-22 21:00 | 0% | 0%
2001-04-22 22:00 | 0% | 0%
2001-04-22 23:00 | 0% | 0%
2001-04-23 | 0% | 0%
2001-04-23 01:00 | 0% | 0%
2001-04-23 02:00 | 0% | 0%
2001-04-23 03:00 | 0% | 0%
2001-04-23 04:00 | 0% | 0%
2001-04-23 05:00 | 0% | 0%
2001-04-23 06:00 | 0% | 0%
2001-04-23 07:00 | 8.02% | 0%
2001-04-23 08:00 | 78.14% | 0%
2001-04-23 09:00 | 84.32% | 0%
2001-04-23 10:00 | 85.08% | 0%
2001-04-23 11:00 | 85.39% | 0%
2001-04-23 12:00 | 85.52% | 0%
2001-04-23 13:00 | 85.43% | 0%
2001-04-23 14:00 | 33.88% | 0%
2001-04-23 15:00 | 7.162% | 0%
2001-04-23 16:00 | 7.056% | 0%
2001-04-23 17:00 | 1.576% | 0%
2001-04-23 18:00 | 0% | 0%
2001-04-23 19:00 | 0% | 0%
2001-04-23 20:00 | 0% | 0%
2001-04-23 21:00 | 0% | 0%
2001-04-23 22:00 | 0% | 0%
2001-04-23 23:00 | 0% | 0%
2001-04-24 | 0% | 0%
2001-04-24 01:00 | 0% | 0%
2001-04-24 02:00 | 0% | 0%
2001-04-24 03:00 | 0% | 0%
2001-04-24 04:00 | 0% | 0%
2001-04-24 05:00 | 0% | 0%
2001-04-24 06:00 | 0% | 0%
2001-04-24 07:00 | 59.39% | 0%
2001-04-24 08:00 | 34.64% | 0%
2001-04-24 09:00 | 83.58% | 0%
2001-04-24 10:00 | 84.44% | 0%
2001-04-24 11:00 | 84.88% | 0%
2001-04-24 12:00 | 85.08% | 0%
2001-04-24 13:00 | 64.53% | 0%
2001-04-24 14:00 | 85.34% | 0%
2001-04-24 15:00 | 53.99% | 0%
2001-04-24 16:00 | 40.13% | 0%
2001-04-24 17:00 | 18.24% | 0%
2001-04-24 18:00 | 0% | 0%
2001-04-24 19:00 | 0% | 0%
2001-04-24 20:00 | 0% | 0%
2001-04-24 21:00 | 0% | 0%
2001-04-24 22:00 | 0% | 0%
2001-04-24 23:00 | 0% | 0%
2001-04-25 | 0% | 0%
2001-04-25 01:00 | 0% | 0%
2001-04-25 02:00 | 0% | 0%
2001-04-25 03:00 | 0% | 0%
2001-04-25 04:00 | 0% | 0%
2001-04-25 05:00 | 0% | 0%
2001-04-25 06:00 | 0% | 0%
2001-04-25 07:00 | 10.16% | 0%
2001-04-25 08:00 | 79.07% | 0%
2001-04-25 09:00 | 85.09% | 0%
2001-04-25 10:00 | 85.9% | 0%
2001-04-25 11:00 | 86.01% | 0%
2001-04-25 12:00 | 55.26% | 0%
2001-04-25 13:00 | 46.96% | 0%
2001-04-25 14:00 | 26.76% | 0%
2001-04-25 15:00 | 38.33% | 0%
2001-04-25 16:00 | 22.21% | 0%
2001-04-25 17:00 | 6.16% | 0%
2001-04-25 18:00 | 0% | 0%
2001-04-25 19:00 | 0% | 0%
2001-04-25 20:00 | 0% | 0%
2001-04-25 21:00 | 0% | 0%
2001-04-25 22:00 | 0% | 0%
2001-04-25 23:00 | 0% | 0%
2001-04-26 | 0% | 0%
2001-04-26 01:00 | 0% | 0%
2001-04-26 02:00 | 0% | 0%
2001-04-26 03:00 | 0% | 0%
2001-04-26 04:00 | 0% | 0%
2001-04-26 05:00 | 0% | 0%
2001-04-26 06:00 | 0% | 0%
2001-04-26 07:00 | 15.86% | 0%
2001-04-26 08:00 | 41.18% | 0%
2001-04-26 09:00 | 84.49% | 0%
2001-04-26 10:00 | 86.03% | 0%
2001-04-26 11:00 | 49.31% | 0%
2001-04-26 12:00 | 40.17% | 0%
2001-04-26 13:00 | 49.03% | 0%
2001-04-26 14:00 | 23.49% | 0%
2001-04-26 15:00 | 12.45% | 0%
2001-04-26 16:00 | 0.5942% | 0%
2001-04-26 17:00 | 0% | 0%
2001-04-26 18:00 | 0% | 0%
2001-04-26 19:00 | 0% | 0%
2001-04-26 20:00 | 0% | 0%
2001-04-26 21:00 | 0% | 0%
2001-04-26 22:00 | 0% | 0%
2001-04-26 23:00 | 0% | 0%
2001-04-27 | 0% | 0%
2001-04-27 01:00 | 0% | 0%
2001-04-27 02:00 | 0% | 0%
2001-04-27 03:00 | 0% | 0%
2001-04-27 04:00 | 0% | 0%
2001-04-27 05:00 | 0% | 0%
2001-04-27 06:00 | 0% | 0%
2001-04-27 07:00 | 14.04% | 0%
2001-04-27 08:00 | 36.09% | 0%
2001-04-27 09:00 | 84.3% | 0%
2001-04-27 10:00 | 84.81% | 0%
2001-04-27 11:00 | 84.79% | 0%
2001-04-27 12:00 | 84.57% | 0%
2001-04-27 13:00 | 84.58% | 0%
2001-04-27 14:00 | 83.94% | 0%
2001-04-27 15:00 | 81.36% | 0%
2001-04-27 16:00 | 23.73% | 0%
2001-04-27 17:00 | 8.227% | 0%
2001-04-27 18:00 | 0% | 0%
2001-04-27 19:00 | 0% | 0%
2001-04-27 20:00 | 0% | 0%
2001-04-27 21:00 | 0% | 0%
2001-04-27 22:00 | 0% | 0%
2001-04-27 23:00 | 0% | 0%
2001-04-28 | 0% | 0%
2001-04-28 01:00 | 0% | 0%
2001-04-28 02:00 | 0% | 0%
2001-04-28 03:00 | 0% | 0%
2001-04-28 04:00 | 0% | 0%
2001-04-28 05:00 | 0% | 0%
2001-04-28 06:00 | 0% | 0%
2001-04-28 07:00 | 4.58% | 0%
2001-04-28 08:00 | 77.78% | 0%
2001-04-28 09:00 | 83.36% | 0%
2001-04-28 10:00 | 84.19% | 0%
2001-04-28 11:00 | 84.15% | 0%
2001-04-28 12:00 | 84.32% | 0%
2001-04-28 13:00 | 84.67% | 0%
2001-04-28 14:00 | 27.59% | 0%
2001-04-28 15:00 | 35.12% | 0%
2001-04-28 16:00 | 24.66% | 0%
2001-04-28 17:00 | 8.227% | 0%
2001-04-28 18:00 | 0% | 0%
2001-04-28 19:00 | 0% | 0%
2001-04-28 20:00 | 0% | 0%
2001-04-28 21:00 | 0% | 0%
2001-04-28 22:00 | 0% | 0%
2001-04-28 23:00 | 0% | 0%
2001-04-29 | 0% | 0%
2001-04-29 01:00 | 0% | 0%
2001-04-29 02:00 | 0% | 0%
2001-04-29 03:00 | 0% | 0%
2001-04-29 04:00 | 0% | 0%
2001-04-29 05:00 | 0% | 0%
2001-04-29 06:00 | 0% | 0%
2001-04-29 07:00 | 13.21% | 0%
2001-04-29 08:00 | 39.32% | 0%
2001-04-29 09:00 | 83.61% | 0%
2001-04-29 10:00 | 51.51% | 0%
2001-04-29 11:00 | 45.85% | 0%
2001-04-29 12:00 | 53.94% | 0%
2001-04-29 13:00 | 60.48% | 0%
2001-04-29 14:00 | 48.02% | 0%
2001-04-29 15:00 | 18.79% | 0%
2001-04-29 16:00 | 16.74% | 0%
2001-04-29 17:00 | 5.393% | 0%
2001-04-29 18:00 | 0% | 0%
2001-04-29 19:00 | 0% | 0%
2001-04-29 20:00 | 0% | 0%
2001-04-29 21:00 | 0% | 0%
2001-04-29 22:00 | 0% | 0%
2001-04-29 23:00 | 0% | 0%
2001-04-30 | 0% | 0%
2001-04-30 01:00 | 0% | 0%
2001-04-30 02:00 | 0% | 0%
2001-04-30 03:00 | 0% | 0%
2001-04-30 04:00 | 0% | 0%
2001-04-30 05:00 | 0% | 0%
2001-04-30 06:00 | 0% | 0%
2001-04-30 07:00 | 58.81% | 0%
2001-04-30 08:00 | 77.29% | 0%
2001-04-30 09:00 | 21.75% | 0%
2001-04-30 10:00 | 57.44% | 0%
2001-04-30 11:00 | 47.88% | 0%
2001-04-30 12:00 | 60.59% | 0%
2001-04-30 13:00 | 44.61% | 0%
2001-04-30 14:00 | 16.94% | 0%
2001-04-30 15:00 | 16.99% | 0%
2001-04-30 16:00 | 20.36% | 0%
2001-04-30 17:00 | 2.226% | 0%
2001-04-30 18:00 | 0% | 0%
2001-04-30 19:00 | 0% | 0%
2001-04-30 20:00 | 0% | 0%
2001-04-30 21:00 | 0% | 0%
2001-04-30 22:00 | 0% | 0%
2001-04-30 23:00 | 0% | 0%
2001-05-01 | 0% | 0%
2001-05-01 01:00 | 0% | 0%
2001-05-01 02:00 | 0% | 0%
2001-05-01 03:00 | 0% | 0%
2001-05-01 04:00 | 0% | 0%
2001-05-01 05:00 | 0% | 0%
2001-05-01 06:00 | 0% | 0%
2001-05-01 07:00 | 6.353% | 0%
2001-05-01 08:00 | 77.2% | 0%
2001-05-01 09:00 | 28.65% | 0%
2001-05-01 10:00 | 43.83% | 0%
2001-05-01 11:00 | 31.43% | 0%
2001-05-01 12:00 | 50.76% | 0%
2001-05-01 13:00 | 24.98% | 0%
2001-05-01 14:00 | 26.46% | 0%
2001-05-01 15:00 | 21.06% | 0%
2001-05-01 16:00 | 16.71% | 0%
2001-05-01 17:00 | 3.625% | 0%
2001-05-01 18:00 | 0% | 0%
2001-05-01 19:00 | 0% | 0%
2001-05-01 20:00 | 0% | 0%
2001-05-01 21:00 | 0% | 0%
2001-05-01 22:00 | 0% | 0%
2001-05-01 23:00 | 0% | 0%
2001-05-02 | 0% | 0%
2001-05-02 01:00 | 0% | 0%
2001-05-02 02:00 | 0% | 0%
2001-05-02 03:00 | 0% | 0%
2001-05-02 04:00 | 0% | 0%
2001-05-02 05:00 | 0% | 0%
2001-05-02 06:00 | 0% | 0%
2001-05-02 07:00 | 1.368% | 0%
2001-05-02 08:00 | 70.51% | 0%
2001-05-02 09:00 | 79.32% | 0%
2001-05-02 10:00 | 81.41% | 0%
2001-05-02 11:00 | 82.52% | 0%
2001-05-02 12:00 | 51.85% | 0%
2001-05-02 13:00 | 31.15% | 0%
2001-05-02 14:00 | 20.47% | 0%
2001-05-02 15:00 | 33.1% | 0%
2001-05-02 16:00 | 0.6618% | 0%
2001-05-02 17:00 | 0% | 0%
2001-05-02 18:00 | 0% | 0%
2001-05-02 19:00 | 0% | 0%
2001-05-02 20:00 | 0% | 0%
2001-05-02 21:00 | 0% | 0%
2001-05-02 22:00 | 0% | 0%
2001-05-02 23:00 | 0% | 0%
2001-05-03 | 0% | 0%
2001-05-03 01:00 | 0% | 0%
2001-05-03 02:00 | 0% | 0%
2001-05-03 03:00 | 0% | 0%
2001-05-03 04:00 | 0% | 0%
2001-05-03 05:00 | 0% | 0%
2001-05-03 06:00 | 0% | 0%
2001-05-03 07:00 | 60.37% | 0%
2001-05-03 08:00 | 76.19% | 0%
2001-05-03 09:00 | 81.64% | 0%
2001-05-03 10:00 | 82.73% | 0%
2001-05-03 11:00 | 83.23% | 0%
2001-05-03 12:00 | 83.23% | 0%
2001-05-03 13:00 | 83.47% | 0%
2001-05-03 14:00 | 34.45% | 0%
2001-05-03 15:00 | 43.04% | 0%
2001-05-03 16:00 | 33.28% | 0%
2001-05-03 17:00 | 13.31% | 0%
2001-05-03 18:00 | 0% | 0%
2001-05-03 19:00 | 0% | 0%
2001-05-03 20:00 | 0% | 0%
2001-05-03 21:00 | 0% | 0%
2001-05-03 22:00 | 0% | 0%
2001-05-03 23:00 | 0% | 0%
2001-05-04 | 0% | 0%
2001-05-04 01:00 | 0% | 0%
2001-05-04 02:00 | 0% | 0%
2001-05-04 03:00 | 0% | 0%
2001-05-04 04:00 | 0% | 0%
2001-05-04 05:00 | 0% | 0%
2001-05-04 06:00 | 0% | 0%
2001-05-04 07:00 | 0.9065% | 0%
2001-05-04 08:00 | 29.66% | 0%
2001-05-04 09:00 | 34.67% | 0%
2001-05-04 10:00 | 46.63% | 0%
2001-05-04 11:00 | 51.31% | 0%
2001-05-04 12:00 | 56.94% | 0%
2001-05-04 13:00 | 50.21% | 0%
2001-05-04 14:00 | 17.44% | 0%
2001-05-04 15:00 | 24.58% | 0%
2001-05-04 16:00 | 9.195% | 0%
2001-05-04 17:00 | 14.97% | 0%
2001-05-04 18:00 | 0% | 0%
2001-05-04 19:00 | 0% | 0%
2001-05-04 20:00 | 0% | 0%
2001-05-04 21:00 | 0% | 0%
2001-05-04 22:00 | 0% | 0%
2001-05-04 23:00 | 0% | 0%
2001-05-05 | 0% | 0%
2001-05-05 01:00 | 0% | 0%
2001-05-05 02:00 | 0% | 0%
2001-05-05 03:00 | 0% | 0%
2001-05-05 04:00 | 0% | 0%
2001-05-05 05:00 | 0% | 0%
2001-05-05 06:00 | 0% | 0%
2001-05-05 07:00 | 9.789% | 0%
2001-05-05 08:00 | 28.94% | 0%
2001-05-05 09:00 | 48.57% | 0%
2001-05-05 10:00 | 61.88% | 0%
2001-05-05 11:00 | 49.22% | 0%
2001-05-05 12:00 | 33.51% | 0%
2001-05-05 13:00 | 33.1% | 0%
2001-05-05 14:00 | 40.6% | 0%
2001-05-05 15:00 | 48.51% | 0%
2001-05-05 16:00 | 21.22% | 0%
2001-05-05 17:00 | 7.71% | 0%
2001-05-05 18:00 | 0% | 0%
2001-05-05 19:00 | 0% | 0%
2001-05-05 20:00 | 0% | 0%
2001-05-05 21:00 | 0% | 0%
2001-05-05 22:00 | 0% | 0%
2001-05-05 23:00 | 0% | 0%
2001-05-06 | 0% | 0%
2001-05-06 01:00 | 0% | 0%
2001-05-06 02:00 | 0% | 0%
2001-05-06 03:00 | 0% | 0%
2001-05-06 04:00 | 0% | 0%
2001-05-06 05:00 | 0% | 0%
2001-05-06 06:00 | 0% | 0%
2001-05-06 07:00 | 53.16% | 0%
2001-05-06 08:00 | 73.67% | 0%
2001-05-06 09:00 | 80.77% | 0%
2001-05-06 10:00 | 82.48% | 0%
2001-05-06 11:00 | 45.37% | 0%
2001-05-06 12:00 | 82.16% | 0%
2001-05-06 13:00 | 81.81% | 0%
2001-05-06 14:00 | 5.312% | 0%
2001-05-06 15:00 | 78.61% | 0%
2001-05-06 16:00 | 19.27% | 0%
2001-05-06 17:00 | 3.191% | 0%
2001-05-06 18:00 | 0% | 0%
2001-05-06 19:00 | 0% | 0%
2001-05-06 20:00 | 0% | 0%
2001-05-06 21:00 | 0% | 0%
2001-05-06 22:00 | 0% | 0%
2001-05-06 23:00 | 0% | 0%
2001-05-07 | 0% | 0%
2001-05-07 01:00 | 0% | 0%
2001-05-07 02:00 | 0% | 0%
2001-05-07 03:00 | 0% | 0%
2001-05-07 04:00 | 0% | 0%
2001-05-07 05:00 | 0% | 0%
2001-05-07 06:00 | 0% | 0%
2001-05-07 07:00 | 55.4% | 0%
2001-05-07 08:00 | 74.89% | 0%
2001-05-07 09:00 | 81.23% | 0%
2001-05-07 10:00 | 82.07% | 0%
2001-05-07 11:00 | 82.17% | 0%
2001-05-07 12:00 | 81.51% | 0%
2001-05-07 13:00 | 81.5% | 0%
2001-05-07 14:00 | 29.42% | 0%
2001-05-07 15:00 | 28.53% | 0%
2001-05-07 16:00 | 11.05% | 0%
2001-05-07 17:00 | 2.903% | 0%
2001-05-07 18:00 | 0% | 0%
2001-05-07 19:00 | 0% | 0%
2001-05-07 20:00 | 0% | 0%
2001-05-07 21:00 | 0% | 0%
2001-05-07 22:00 | 0% | 0%
2001-05-07 23:00 | 0% | 0%
2001-05-08 | 0% | 0%
2001-05-08 01:00 | 0% | 0%
2001-05-08 02:00 | 0% | 0%
2001-05-08 03:00 | 0% | 0%
2001-05-08 04:00 | 0% | 0%
2001-05-08 05:00 | 0% | 0%
2001-05-08 06:00 | 0% | 0%
2001-05-08 07:00 | 10.05% | 0%
2001-05-08 08:00 | 21.8% | 0%
2001-05-08 09:00 | 38.77% | 0%
2001-05-08 10:00 | 51.36% | 0%
2001-05-08 11:00 | 59.57% | 0%
2001-05-08 12:00 | 82.98% | 0%
2001-05-08 13:00 | 82.52% | 0%
2001-05-08 14:00 | 82.12% | 0%
2001-05-08 15:00 | 79.88% | 0%
2001-05-08 16:00 | 72.04% | 0%
2001-05-08 17:00 | 5.551% | 0%
2001-05-08 18:00 | 0% | 0%
2001-05-08 19:00 | 0% | 0%
2001-05-08 20:00 | 0% | 0%
2001-05-08 21:00 | 0% | 0%
2001-05-08 22:00 | 0% | 0%
2001-05-08 23:00 | 0% | 0%
2001-05-09 | 0% | 0%
2001-05-09 01:00 | 0% | 0%
2001-05-09 02:00 | 0% | 0%
2001-05-09 03:00 | 0% | 0%
2001-05-09 04:00 | 0% | 0%
2001-05-09 05:00 | 0% | 0%
2001-05-09 06:00 | 0% | 0%
2001-05-09 07:00 | 11.42% | 0%
2001-05-09 08:00 | 23.69% | 0%
2001-05-09 09:00 | 4.518% | 0%
2001-05-09 10:00 | 48.8% | 0%
2001-05-09 11:00 | 30.74% | 0%
2001-05-09 12:00 | 62.51% | 0%
2001-05-09 13:00 | 36.69% | 0%
2001-05-09 14:00 | 25.69% | 0%
2001-05-09 15:00 | 35.85% | 0%
2001-05-09 16:00 | 29.6% | 0%
2001-05-09 17:00 | 10.93% | 0%
2001-05-09 18:00 | 0% | 0%
2001-05-09 19:00 | 0% | 0%
2001-05-09 20:00 | 0% | 0%
2001-05-09 21:00 | 0% | 0%
2001-05-09 22:00 | 0% | 0%
2001-05-09 23:00 | 0% | 0%
2001-05-10 | 0% | 0%
2001-05-10 01:00 | 0% | 0%
2001-05-10 02:00 | 0% | 0%
2001-05-10 03:00 | 0% | 0%
2001-05-10 04:00 | 0% | 0%
2001-05-10 05:00 | 0% | 0%
2001-05-10 06:00 | 0% | 0%
2001-05-10 07:00 | 6.093% | 0%
2001-05-10 08:00 | 36.97% | 0%
2001-05-10 09:00 | 48.36% | 0%
2001-05-10 10:00 | 59.81% | 0%
2001-05-10 11:00 | 60.86% | 0%
2001-05-10 12:00 | 62.41% | 0%
2001-05-10 13:00 | 50.14% | 0%
2001-05-10 14:00 | 51.5% | 0%
2001-05-10 15:00 | 34.82% | 0%
2001-05-10 16:00 | 15.57% | 0%
2001-05-10 17:00 | 5.135% | 0%
2001-05-10 18:00 | 0% | 0%
2001-05-10 19:00 | 0% | 0%
2001-05-10 20:00 | 0% | 0%
2001-05-10 21:00 | 0% | 0%
2001-05-10 22:00 | 0% | 0%
2001-05-10 23:00 | 0% | 0%
2001-05-11 | 0% | 0%
2001-05-11 01:00 | 0% | 0%
2001-05-11 02:00 | 0% | 0%
2001-05-11 03:00 | 0% | 0%
2001-05-11 04:00 | 0% | 0%
2001-05-11 05:00 | 0% | 0%
2001-05-11 06:00 | 0% | 0%
2001-05-11 07:00 | 13.99% | 0%
2001-05-11 08:00 | 28.28% | 0%
2001-05-11 09:00 | 53.07% | 0%
2001-05-11 10:00 | 57.95% | 0%
2001-05-11 11:00 | 59.26% | 0%
2001-05-11 12:00 | 64.65% | 0%
2001-05-11 13:00 | 31.26% | 0%
2001-05-11 14:00 | 33.37% | 0%
2001-05-11 15:00 | 19.26% | 0%
2001-05-11 16:00 | 31.59% | 0%
2001-05-11 17:00 | 12.14% | 0%
2001-05-11 18:00 | 0% | 0%
2001-05-11 19:00 | 0% | 0%
2001-05-11 20:00 | 0% | 0%
2001-05-11 21:00 | 0% | 0%
2001-05-11 22:00 | 0% | 0%
2001-05-11 23:00 | 0% | 0%
2001-05-12 | 0% | 0%
2001-05-12 01:00 | 0% | 0%
2001-05-12 02:00 | 0% | 0%
2001-05-12 03:00 | 0% | 0%
2001-05-12 04:00 | 0% | 0%
2001-05-12 05:00 | 0% | 0%
2001-05-12 06:00 | 0% | 0%
2001-05-12 07:00 | 51.79% | 0%
2001-05-12 08:00 | 71.81% | 0%
2001-05-12 09:00 | 78.92% | 0%
2001-05-12 10:00 | 79.91% | 0%
2001-05-12 11:00 | 42.65% | 0%
2001-05-12 12:00 | 51.03% | 0%
2001-05-12 13:00 | 60.31% | 0%
2001-05-12 14:00 | 34.1% | 0%
2001-05-12 15:00 | 26.86% | 0%
2001-05-12 16:00 | 22.51% | 0%
2001-05-12 17:00 | 8.412% | 0%
2001-05-12 18:00 | 0% | 0%
2001-05-12 19:00 | 0% | 0%
2001-05-12 20:00 | 0% | 0%
2001-05-12 21:00 | 0% | 0%
2001-05-12 22:00 | 0% | 0%
2001-05-12 23:00 | 0% | 0%
2001-05-13 | 0% | 0%
2001-05-13 01:00 | 0% | 0%
2001-05-13 02:00 | 0% | 0%
2001-05-13 03:00 | 0% | 0%
2001-05-13 04:00 | 0% | 0%
2001-05-13 05:00 | 0% | 0%
2001-05-13 06:00 | 0% | 0%
2001-05-13 07:00 | 59.1% | 0%
2001-05-13 08:00 | 75.33% | 0%
2001-05-13 09:00 | 27.09% | 0%
2001-05-13 10:00 | 42.28% | 0%
2001-05-13 11:00 | 61.41% | 0%
2001-05-13 12:00 | 42.27% | 0%
2001-05-13 13:00 | 63.24% | 0%
2001-05-13 14:00 | 54.57% | 0%
2001-05-13 15:00 | 16.42% | 0%
2001-05-13 16:00 | 67.78% | 0%
2001-05-13 17:00 | 11% | 0%
2001-05-13 18:00 | 0% | 0%
2001-05-13 19:00 | 0% | 0%
2001-05-13 20:00 | 0% | 0%
2001-05-13 21:00 | 0% | 0%
2001-05-13 22:00 | 0% | 0%
2001-05-13 23:00 | 0% | 0%
2001-05-14 | 0% | 0%
2001-05-14 01:00 | 0% | 0%
2001-05-14 02:00 | 0% | 0%
2001-05-14 03:00 | 0% | 0%
2001-05-14 04:00 | 0% | 0%
2001-05-14 05:00 | 0% | 0%
2001-05-14 06:00 | 0% | 0%
2001-05-14 07:00 | 58.14% | 0%
2001-05-14 08:00 | 74.82% | 0%
2001-05-14 09:00 | 81.1% | 0%
2001-05-14 10:00 | 82.25% | 0%
2001-05-14 11:00 | 82.21% | 0%
2001-05-14 12:00 | 61.35% | 0%
2001-05-14 13:00 | 34.75% | 0%
2001-05-14 14:00 | 35.03% | 0%
2001-05-14 15:00 | 21.29% | 0%
2001-05-14 16:00 | 12.38% | 0%
2001-05-14 17:00 | 3.223% | 0%
2001-05-14 18:00 | 0% | 0%
2001-05-14 19:00 | 0% | 0%
2001-05-14 20:00 | 0% | 0%
2001-05-14 21:00 | 0% | 0%
2001-05-14 22:00 | 0% | 0%
2001-05-14 23:00 | 0% | 0%
2001-05-15 | 0% | 0%
2001-05-15 01:00 | 0% | 0%
2001-05-15 02:00 | 0% | 0%
2001-05-15 03:00 | 0% | 0%
2001-05-15 04:00 | 0% | 0%
2001-05-15 05:00 | 0% | 0%
2001-05-15 06:00 | 0% | 0%
2001-05-15 07:00 | 58.26% | 0%
2001-05-15 08:00 | 39.99% | 0%
2001-05-15 09:00 | 48.35% | 0%
2001-05-15 10:00 | 55.79% | 0%
2001-05-15 11:00 | 59.31% | 0%
2001-05-15 12:00 | 59.89% | 0%
2001-05-15 13:00 | 46.96% | 0%
2001-05-15 14:00 | 25.46% | 0%
2001-05-15 15:00 | 10.33% | 0%
2001-05-15 16:00 | 10.14% | 0%
2001-05-15 17:00 | 2.479% | 0%
2001-05-15 18:00 | 0% | 0%
2001-05-15 19:00 | 0% | 0%
2001-05-15 20:00 | 0% | 0%
2001-05-15 21:00 | 0% | 0%
2001-05-15 22:00 | 0% | 0%
2001-05-15 23:00 | 0% | 0%
2001-05-16 | 0% | 0%
2001-05-16 01:00 | 0% | 0%
2001-05-16 02:00 | 0% | 0%
2001-05-16 03:00 | 0% | 0%
2001-05-16 04:00 | 0% | 0%
2001-05-16 05:00 | 0% | 0%
2001-05-16 06:00 | 0% | 0%
2001-05-16 07:00 | 6.71% | 0%
2001-05-16 08:00 | 16.69% | 0%
2001-05-16 09:00 | 27.63% | 0%
2001-05-16 10:00 | 34.06% | 0%
2001-05-16 11:00 | 44.05% | 0%
2001-05-16 12:00 | 40.39% | 0%
2001-05-16 13:00 | 47.92% | 0%
2001-05-16 14:00 | 50.62% | 0%
2001-05-16 15:00 | 34.15% | 0%
2001-05-16 16:00 | 17.27% | 0%
2001-05-16 17:00 | 5.85% | 0%
2001-05-16 18:00 | 0% | 0%
2001-05-16 19:00 | 0% | 0%
2001-05-16 20:00 | 0% | 0%
2001-05-16 21:00 | 0% | 0%
2001-05-16 22:00 | 0% | 0%
2001-05-16 23:00 | 0% | 0%
2001-05-17 | 0% | 0%
2001-05-17 01:00 | 0% | 0%
2001-05-17 02:00 | 0% | 0%
2001-05-17 03:00 | 0% | 0%
2001-05-17 04:00 | 0% | 0%
2001-05-17 05:00 | 0% | 0%
2001-05-17 06:00 | 0% | 0%
2001-05-17 07:00 | 10.05% | 0%
2001-05-17 08:00 | 21.2% | 0%
2001-05-17 09:00 | 38.16% | 0%
2001-05-17 10:00 | 54.09% | 0%
2001-05-17 11:00 | 47.15% | 0%
2001-05-17 12:00 | 59.95% | 0%
2001-05-17 13:00 | 37.38% | 0%
2001-05-17 14:00 | 51.8% | 0%
2001-05-17 15:00 | 19.46% | 0%
2001-05-17 16:00 | 13.95% | 0%
2001-05-17 17:00 | 4.371% | 0%
2001-05-17 18:00 | 0% | 0%
2001-05-17 19:00 | 0% | 0%
2001-05-17 20:00 | 0% | 0%
2001-05-17 21:00 | 0% | 0%
2001-05-17 22:00 | 0% | 0%
2001-05-17 23:00 | 0% | 0%
2001-05-18 | 0% | 0%
2001-05-18 01:00 | 0% | 0%
2001-05-18 02:00 | 0% | 0%
2001-05-18 03:00 | 0% | 0%
2001-05-18 04:00 | 0% | 0%
2001-05-18 05:00 | 0% | 0%
2001-05-18 06:00 | 0% | 0%
2001-05-18 07:00 | 11.2% | 0%
2001-05-18 08:00 | 6.076% | 0%
2001-05-18 09:00 | 27.82% | 0%
2001-05-18 10:00 | 47.28% | 0%
2001-05-18 11:00 | 63.2% | 0%
2001-05-18 12:00 | 51.9% | 0%
2001-05-18 13:00 | 80.13% | 0%
2001-05-18 14:00 | 53.44% | 0%
2001-05-18 15:00 | 30.06% | 0%
2001-05-18 16:00 | 18% | 0%
2001-05-18 17:00 | 6.062% | 0%
2001-05-18 18:00 | 0% | 0%
2001-05-18 19:00 | 0% | 0%
2001-05-18 20:00 | 0% | 0%
2001-05-18 21:00 | 0% | 0%
2001-05-18 22:00 | 0% | 0%
2001-05-18 23:00 | 0% | 0%
2001-05-19 | 0% | 0%
2001-05-19 01:00 | 0% | 0%
2001-05-19 02:00 | 0% | 0%
2001-05-19 03:00 | 0% | 0%
2001-05-19 04:00 | 0% | 0%
2001-05-19 05:00 | 0% | 0%
2001-05-19 06:00 | 0% | 0%
2001-05-19 07:00 | 1.738% | 0%
2001-05-19 08:00 | 6.431% | 0%
2001-05-19 09:00 | 20.51% | 0%
2001-05-19 10:00 | 31.64% | 0%
2001-05-19 11:00 | 38.45% | 0%
2001-05-19 12:00 | 37.29% | 0%
2001-05-19 13:00 | 40.69% | 0%
2001-05-19 14:00 | 2.967% | 0%
2001-05-19 15:00 | 23.17% | 0%
2001-05-19 16:00 | 18.25% | 0%
2001-05-19 17:00 | 6.23% | 0%
2001-05-19 18:00 | 0% | 0%
2001-05-19 19:00 | 0% | 0%
2001-05-19 20:00 | 0% | 0%
2001-05-19 21:00 | 0% | 0%
2001-05-19 22:00 | 0% | 0%
2001-05-19 23:00 | 0% | 0%
2001-05-20 | 0% | 0%
2001-05-20 01:00 | 0% | 0%
2001-05-20 02:00 | 0% | 0%
2001-05-20 03:00 | 0% | 0%
2001-05-20 04:00 | 0% | 0%
2001-05-20 05:00 | 0% | 0%
2001-05-20 06:00 | 0% | 0%
2001-05-20 07:00 | 55.47% | 0%
2001-05-20 08:00 | 73.22% | 0%
2001-05-20 09:00 | 36.19% | 0%
2001-05-20 10:00 | 34.73% | 0%
2001-05-20 11:00 | 38.37% | 0%
2001-05-20 12:00 | 23.9% | 0%
2001-05-20 13:00 | 62.43% | 0%
2001-05-20 14:00 | 12.9% | 0%
2001-05-20 15:00 | 20.75% | 0%
2001-05-20 16:00 | 35.18% | 0%
2001-05-20 17:00 | 3.041% | 0%
2001-05-20 18:00 | 0% | 0%
2001-05-20 19:00 | 0% | 0%
2001-05-20 20:00 | 0% | 0%
2001-05-20 21:00 | 0% | 0%
2001-05-20 22:00 | 0% | 0%
2001-05-20 23:00 | 0% | 0%
2001-05-21 | 0% | 0%
2001-05-21 01:00 | 0% | 0%
2001-05-21 02:00 | 0% | 0%
2001-05-21 03:00 | 0% | 0%
2001-05-21 04:00 | 0% | 0%
2001-05-21 05:00 | 0% | 0%
2001-05-21 06:00 | 0% | 0%
2001-05-21 07:00 | 58.44% | 0%
2001-05-21 08:00 | 73.9% | 0%
2001-05-21 09:00 | 79.41% | 0%
2001-05-21 10:00 | 37.7% | 0%
2001-05-21 11:00 | 41.89% | 0%
2001-05-21 12:00 | 55.62% | 0%
2001-05-21 13:00 | 39.05% | 0%
2001-05-21 14:00 | 41.27% | 0%
2001-05-21 15:00 | 24.84% | 0%
2001-05-21 16:00 | 18.48% | 0%
2001-05-21 17:00 | 6.239% | 0%
2001-05-21 18:00 | 0% | 0%
2001-05-21 19:00 | 0% | 0%
2001-05-21 20:00 | 0% | 0%
2001-05-21 21:00 | 0% | 0%
2001-05-21 22:00 | 0% | 0%
2001-05-21 23:00 | 0% | 0%
2001-05-22 | 0% | 0%
2001-05-22 01:00 | 0% | 0%
2001-05-22 02:00 | 0% | 0%
2001-05-22 03:00 | 0% | 0%
2001-05-22 04:00 | 0% | 0%
2001-05-22 05:00 | 0% | 0%
2001-05-22 06:00 | 0% | 0%
2001-05-22 07:00 | 54.4% | 0%
2001-05-22 08:00 | 72.35% | 0%
2001-05-22 09:00 | 77.99% | 0%
2001-05-22 10:00 | 79.41% | 0%
2001-05-22 11:00 | 79.8% | 0%
2001-05-22 12:00 | 60.74% | 0%
2001-05-22 13:00 | 60.08% | 0%
2001-05-22 14:00 | 24.66% | 0%
2001-05-22 15:00 | 9.061% | 0%
2001-05-22 16:00 | 9.7% | 0%
2001-05-22 17:00 | 2.312% | 0%
2001-05-22 18:00 | 0% | 0%
2001-05-22 19:00 | 0% | 0%
2001-05-22 20:00 | 0% | 0%
2001-05-22 21:00 | 0% | 0%
2001-05-22 22:00 | 0% | 0%
2001-05-22 23:00 | 0% | 0%
2001-05-23 | 0% | 0%
2001-05-23 01:00 | 0% | 0%
2001-05-23 02:00 | 0% | 0%
2001-05-23 03:00 | 0% | 0%
2001-05-23 04:00 | 0% | 0%
2001-05-23 05:00 | 0% | 0%
2001-05-23 06:00 | 0% | 0%
2001-05-23 07:00 | 10.44% | 0%
2001-05-23 08:00 | 66.05% | 0%
2001-05-23 09:00 | 75.09% | 0%
2001-05-23 10:00 | 77.83% | 0%
2001-05-23 11:00 | 78.77% | 0%
2001-05-23 12:00 | 78.59% | 0%
2001-05-23 13:00 | 52.26% | 0%
2001-05-23 14:00 | 22.16% | 0%
2001-05-23 15:00 | 18.83% | 0%
2001-05-23 16:00 | 29.13% | 0%
2001-05-23 17:00 | 10.54% | 0%
2001-05-23 18:00 | 0% | 0%
2001-05-23 19:00 | 0% | 0%
2001-05-23 20:00 | 0% | 0%
2001-05-23 21:00 | 0% | 0%
2001-05-23 22:00 | 0% | 0%
2001-05-23 23:00 | 0% | 0%
2001-05-24 | 0% | 0%
2001-05-24 01:00 | 0% | 0%
2001-05-24 02:00 | 0% | 0%
2001-05-24 03:00 | 0% | 0%
2001-05-24 04:00 | 0% | 0%
2001-05-24 05:00 | 0% | 0%
2001-05-24 06:00 | 0% | 0%
2001-05-24 07:00 | 55.71% | 0%
2001-05-24 08:00 | 72.41% | 0%
2001-05-24 09:00 | 78.36% | 0%
2001-05-24 10:00 | 78.99% | 0%
2001-05-24 11:00 | 30.32% | 0%
2001-05-24 12:00 | 63.61% | 0%
2001-05-24 13:00 | 43.27% | 0%
2001-05-24 14:00 | 21.88% | 0%
2001-05-24 15:00 | 77.25% | 0%
2001-05-24 16:00 | 9.886% | 0%
2001-05-24 17:00 | 2.361% | 0%
2001-05-24 18:00 | 0% | 0%
2001-05-24 19:00 | 0% | 0%
2001-05-24 20:00 | 0% | 0%
2001-05-24 21:00 | 0% | 0%
2001-05-24 22:00 | 0% | 0%
2001-05-24 23:00 | 0% | 0%
2001-05-25 | 0% | 0%
2001-05-25 01:00 | 0% | 0%
2001-05-25 02:00 | 0% | 0%
2001-05-25 03:00 | 0% | 0%
2001-05-25 04:00 | 0% | 0%
2001-05-25 05:00 | 0% | 0%
2001-05-25 06:00 | 0% | 0%
2001-05-25 07:00 | 14.72% | 0%
2001-05-25 08:00 | 38.65% | 0%
2001-05-25 09:00 | 29.04% | 0%
2001-05-25 10:00 | 51.07% | 0%
2001-05-25 11:00 | 58.67% | 0%
2001-05-25 12:00 | 39.24% | 0%
2001-05-25 13:00 | 17.62% | 0%
2001-05-25 14:00 | 5.556% | 0%
2001-05-25 15:00 | 16.67% | 0%
2001-05-25 16:00 | 10.4% | 0%
2001-05-25 17:00 | 2.58% | 0%
2001-05-25 18:00 | 0% | 0%
2001-05-25 19:00 | 0% | 0%
2001-05-25 20:00 | 0% | 0%
2001-05-25 21:00 | 0% | 0%
2001-05-25 22:00 | 0% | 0%
2001-05-25 23:00 | 0% | 0%
2001-05-26 | 0% | 0%
2001-05-26 01:00 | 0% | 0%
2001-05-26 02:00 | 0% | 0%
2001-05-26 03:00 | 0% | 0%
2001-05-26 04:00 | 0% | 0%
2001-05-26 05:00 | 0% | 0%
2001-05-26 06:00 | 0% | 0%
2001-05-26 07:00 | 16.4% | 0%
2001-05-26 08:00 | 18.75% | 0%
2001-05-26 09:00 | 77.38% | 0%
2001-05-26 10:00 | 78.54% | 0%
2001-05-26 11:00 | 78.53% | 0%
2001-05-26 12:00 | 55.74% | 0%
2001-05-26 13:00 | 47.6% | 0%
2001-05-26 14:00 | 40.44% | 0%
2001-05-26 15:00 | 41.96% | 0%
2001-05-26 16:00 | 10.51% | 0%
2001-05-26 17:00 | 2.582% | 0%
2001-05-26 18:00 | 0% | 0%
2001-05-26 19:00 | 0% | 0%
2001-05-26 20:00 | 0% | 0%
2001-05-26 21:00 | 0% | 0%
2001-05-26 22:00 | 0% | 0%
2001-05-26 23:00 | 0% | 0%
2001-05-27 | 0% | 0%
2001-05-27 01:00 | 0% | 0%
2001-05-27 02:00 | 0% | 0%
2001-05-27 03:00 | 0% | 0%
2001-05-27 04:00 | 0% | 0%
2001-05-27 05:00 | 0% | 0%
2001-05-27 06:00 | 0% | 0%
2001-05-27 07:00 | 16.21% | 0%
2001-05-27 08:00 | 33.15% | 0%
2001-05-27 09:00 | 30.32% | 0%
2001-05-27 10:00 | 79.99% | 0%
2001-05-27 11:00 | 79.85% | 0%
2001-05-27 12:00 | 79.87% | 0%
2001-05-27 13:00 | 56.7% | 0%
2001-05-27 14:00 | 43.7% | 0%
2001-05-27 15:00 | 10.69% | 0%
2001-05-27 16:00 | 31.01% | 0%
2001-05-27 17:00 | 11.67% | 0%
2001-05-27 18:00 | 0% | 0%
2001-05-27 19:00 | 0% | 0%
2001-05-27 20:00 | 0% | 0%
2001-05-27 21:00 | 0% | 0%
2001-05-27 22:00 | 0% | 0%
2001-05-27 23:00 | 0% | 0%
2001-05-28 | 0% | 0%
2001-05-28 01:00 | 0% | 0%
2001-05-28 02:00 | 0% | 0%
2001-05-28 03:00 | 0% | 0%
2001-05-28 04:00 | 0% | 0%
2001-05-28 05:00 | 0% | 0%
2001-05-28 06:00 | 0% | 0%
2001-05-28 07:00 | 12.35% | 0%
2001-05-28 08:00 | 26.07% | 0%
2001-05-28 09:00 | 50.46% | 0%
2001-05-28 10:00 | 57.26% | 0%
2001-05-28 11:00 | 58.51% | 0%
2001-05-28 12:00 | 60.83% | 0%
2001-05-28 13:00 | 79.01% | 0%
2001-05-28 14:00 | 42.18% | 0%
2001-05-28 15:00 | 43.02% | 0%
2001-05-28 16:00 | 31.99% | 0%
2001-05-28 17:00 | 7.328% | 0%
2001-05-28 18:00 | 0% | 0%
2001-05-28 19:00 | 0% | 0%
2001-05-28 20:00 | 0% | 0%
2001-05-28 21:00 | 0% | 0%
2001-05-28 22:00 | 0% | 0%
2001-05-28 23:00 | 0% | 0%
2001-05-29 | 0% | 0%
2001-05-29 01:00 | 0% | 0%
2001-05-29 02:00 | 0% | 0%
2001-05-29 03:00 | 0% | 0%
2001-05-29 04:00 | 0% | 0%
2001-05-29 05:00 | 0% | 0%
2001-05-29 06:00 | 0% | 0%
2001-05-29 07:00 | 13.81% | 0%
2001-05-29 08:00 | 30.5% | 0%
2001-05-29 09:00 | 78.11% | 0%
2001-05-29 10:00 | 78.99% | 0%
2001-05-29 11:00 | 79.63% | 0%
2001-05-29 12:00 | 79.46% | 0%
2001-05-29 13:00 | 78.96% | 0%
2001-05-29 14:00 | 27.57% | 0%
2001-05-29 15:00 | 32.89% | 0%
2001-05-29 16:00 | 14.77% | 0%
2001-05-29 17:00 | 4.698% | 0%
2001-05-29 18:00 | 0% | 0%
2001-05-29 19:00 | 0% | 0%
2001-05-29 20:00 | 0% | 0%
2001-05-29 21:00 | 0% | 0%
2001-05-29 22:00 | 0% | 0%
2001-05-29 23:00 | 0% | 0%
2001-05-30 | 0% | 0%
2001-05-30 01:00 | 0% | 0%
2001-05-30 02:00 | 0% | 0%
2001-05-30 03:00 | 0% | 0%
2001-05-30 04:00 | 0% | 0%
2001-05-30 05:00 | 0% | 0%
2001-05-30 06:00 | 0% | 0%
2001-05-30 07:00 | 53.84% | 0%
2001-05-30 08:00 | 24% | 0%
2001-05-30 09:00 | 43.73% | 0%
2001-05-30 10:00 | 55.37% | 0%
2001-05-30 11:00 | 50.34% | 0%
2001-05-30 12:00 | 54.35% | 0%
2001-05-30 13:00 | 43.39% | 0%
2001-05-30 14:00 | 52.68% | 0%
2001-05-30 15:00 | 17.82% | 0%
2001-05-30 16:00 | 17.14% | 0%
2001-05-30 17:00 | 5.855% | 0%
2001-05-30 18:00 | 0% | 0%
2001-05-30 19:00 | 0% | 0%
2001-05-30 20:00 | 0% | 0%
2001-05-30 21:00 | 0% | 0%
2001-05-30 22:00 | 0% | 0%
2001-05-30 23:00 | 0% | 0%
2001-05-31 | 0% | 0%
2001-05-31 01:00 | 0% | 0%
2001-05-31 02:00 | 0% | 0%
2001-05-31 03:00 | 0% | 0%
2001-05-31 04:00 | 0% | 0%
2001-05-31 05:00 | 0% | 0%
2001-05-31 06:00 | 0% | 0%
2001-05-31 07:00 | 11% | 0%
2001-05-31 08:00 | 26.41% | 0%
2001-05-31 09:00 | 77.31% | 0%
2001-05-31 10:00 | 39.64% | 0%
2001-05-31 11:00 | 27.23% | 0%
2001-05-31 12:00 | 28.44% | 0%
2001-05-31 13:00 | 53.07% | 0%
2001-05-31 14:00 | 76.58% | 0%
2001-05-31 15:00 | 23.49% | 0%
2001-05-31 16:00 | 13.69% | 0%
2001-05-31 17:00 | 4.227% | 0%
2001-05-31 18:00 | 0% | 0%
2001-05-31 19:00 | 0% | 0%
2001-05-31 20:00 | 0% | 0%
2001-05-31 21:00 | 0% | 0%
2001-05-31 22:00 | 0% | 0%
2001-05-31 23:00 | 0% | 0%
2001-06-01 | 0% | 0%
2001-06-01 01:00 | 0% | 0%
2001-06-01 02:00 | 0% | 0%
2001-06-01 03:00 | 0% | 0%
2001-06-01 04:00 | 0% | 0%
2001-06-01 05:00 | 0% | 0%
2001-06-01 06:00 | 0% | 0%
2001-06-01 07:00 | 2.311% | 0%
2001-06-01 08:00 | 7.771% | 0%
2001-06-01 09:00 | 14.78% | 0%
2001-06-01 10:00 | 78.8% | 0%
2001-06-01 11:00 | 78.3% | 0%
2001-06-01 12:00 | 42.74% | 0%
2001-06-01 13:00 | 28.95% | 0%
2001-06-01 14:00 | 78.16% | 0%
2001-06-01 15:00 | 60.58% | 0%
2001-06-01 16:00 | 9.715% | 0%
2001-06-01 17:00 | 2.304% | 0%
2001-06-01 18:00 | 0% | 0%
2001-06-01 19:00 | 0% | 0%
2001-06-01 20:00 | 0% | 0%
2001-06-01 21:00 | 0% | 0%
2001-06-01 22:00 | 0% | 0%
2001-06-01 23:00 | 0% | 0%
2001-06-02 | 0% | 0%
2001-06-02 01:00 | 0% | 0%
2001-06-02 02:00 | 0% | 0%
2001-06-02 03:00 | 0% | 0%
2001-06-02 04:00 | 0% | 0%
2001-06-02 05:00 | 0% | 0%
2001-06-02 06:00 | 0% | 0%
2001-06-02 07:00 | 52.98% | 0%
2001-06-02 08:00 | 72.6% | 0%
2001-06-02 09:00 | 79.27% | 0%
2001-06-02 10:00 | 33.17% | 0%
2001-06-02 11:00 | 79.59% | 0%
2001-06-02 12:00 | 79.49% | 0%
2001-06-02 13:00 | 79.44% | 0%
2001-06-02 14:00 | 79.04% | 0%
2001-06-02 15:00 | 76.8% | 0%
2001-06-02 16:00 | 68.14% | 0%
2001-06-02 17:00 | 34.11% | 0%
2001-06-02 18:00 | 0% | 0%
2001-06-02 19:00 | 0% | 0%
2001-06-02 20:00 | 0% | 0%
2001-06-02 21:00 | 0% | 0%
2001-06-02 22:00 | 0% | 0%
2001-06-02 23:00 | 0% | 0%
2001-06-03 | 0% | 0%
2001-06-03 01:00 | 0% | 0%
2001-06-03 02:00 | 0% | 0%
2001-06-03 03:00 | 0% | 0%
2001-06-03 04:00 | 0% | 0%
2001-06-03 05:00 | 0% | 0%
2001-06-03 06:00 | 0% | 0%
2001-06-03 07:00 | 54.61% | 0%
2001-06-03 08:00 | 73.86% | 0%
2001-06-03 09:00 | 79.91% | 0%
2001-06-03 10:00 | 80.2% | 0%
2001-06-03 11:00 | 79.87% | 0%
2001-06-03 12:00 | 79.42% | 0%
2001-06-03 13:00 | 79.18% | 0%
2001-06-03 14:00 | 78.51% | 0%
2001-06-03 15:00 | 75.94% | 0%
2001-06-03 16:00 | 18.09% | 0%
2001-06-03 17:00 | 33.66% | 0%
2001-06-03 18:00 | 0% | 0%
2001-06-03 19:00 | 0% | 0%
2001-06-03 20:00 | 0% | 0%
2001-06-03 21:00 | 0% | 0%
2001-06-03 22:00 | 0% | 0%
2001-06-03 23:00 | 0% | 0%
2001-06-04 | 0% | 0%
2001-06-04 01:00 | 0% | 0%
2001-06-04 02:00 | 0% | 0%
2001-06-04 03:00 | 0% | 0%
2001-06-04 04:00 | 0% | 0%
2001-06-04 05:00 | 0% | 0%
2001-06-04 06:00 | 0% | 0%
2001-06-04 07:00 | 48.75% | 0%
2001-06-04 08:00 | 70.33% | 0%
2001-06-04 09:00 | 77.42% | 0%
2001-06-04 10:00 | 78.7% | 0%
2001-06-04 11:00 | 78.97% | 0%
2001-06-04 12:00 | 78.56% | 0%
2001-06-04 13:00 | 78.16% | 0%
2001-06-04 14:00 | 77.58% | 0%
2001-06-04 15:00 | 75.1% | 0%
2001-06-04 16:00 | 66.76% | 0%
2001-06-04 17:00 | 33.66% | 0%
2001-06-04 18:00 | 0% | 0%
2001-06-04 19:00 | 0% | 0%
2001-06-04 20:00 | 0% | 0%
2001-06-04 21:00 | 0% | 0%
2001-06-04 22:00 | 0% | 0%
2001-06-04 23:00 | 0% | 0%
2001-06-05 | 0% | 0%
2001-06-05 01:00 | 0% | 0%
2001-06-05 02:00 | 0% | 0%
2001-06-05 03:00 | 0% | 0%
2001-06-05 04:00 | 0% | 0%
2001-06-05 05:00 | 0% | 0%
2001-06-05 06:00 | 0% | 0%
2001-06-05 07:00 | 52.99% | 0%
2001-06-05 08:00 | 72.7% | 0%
2001-06-05 09:00 | 79.05% | 0%
2001-06-05 10:00 | 79.42% | 0%
2001-06-05 11:00 | 79.26% | 0%
2001-06-05 12:00 | 78.48% | 0%
2001-06-05 13:00 | 78.48% | 0%
2001-06-05 14:00 | 77.62% | 0%
2001-06-05 15:00 | 75.26% | 0%
2001-06-05 16:00 | 66.06% | 0%
2001-06-05 17:00 | 31.83% | 0%
2001-06-05 18:00 | 0% | 0%
2001-06-05 19:00 | 0% | 0%
2001-06-05 20:00 | 0% | 0%
2001-06-05 21:00 | 0% | 0%
2001-06-05 22:00 | 0% | 0%
2001-06-05 23:00 | 0% | 0%
2001-06-06 | 0% | 0%
2001-06-06 01:00 | 0% | 0%
2001-06-06 02:00 | 0% | 0%
2001-06-06 03:00 | 0% | 0%
2001-06-06 04:00 | 0% | 0%
2001-06-06 05:00 | 0% | 0%
2001-06-06 06:00 | 0% | 0%
2001-06-06 07:00 | 50.27% | 0%
2001-06-06 08:00 | 71.27% | 0%
2001-06-06 09:00 | 77.26% | 0%
2001-06-06 10:00 | 78.22% | 0%
2001-06-06 11:00 | 78.41% | 0%
2001-06-06 12:00 | 78.02% | 0%
2001-06-06 13:00 | 77.96% | 0%
2001-06-06 14:00 | 76.99% | 0%
2001-06-06 15:00 | 75.14% | 0%
2001-06-06 16:00 | 65.1% | 0%
2001-06-06 17:00 | 31.72% | 0%
2001-06-06 18:00 | 0% | 0%
2001-06-06 19:00 | 0% | 0%
2001-06-06 20:00 | 0% | 0%
2001-06-06 21:00 | 0% | 0%
2001-06-06 22:00 | 0% | 0%
2001-06-06 23:00 | 0% | 0%
2001-06-07 | 0% | 0%
2001-06-07 01:00 | 0% | 0%
2001-06-07 02:00 | 0% | 0%
2001-06-07 03:00 | 0% | 0%
2001-06-07 04:00 | 0% | 0%
2001-06-07 05:00 | 0% | 0%
2001-06-07 06:00 | 0% | 0%
2001-06-07 07:00 | 50.93% | 0%
2001-06-07 08:00 | 71.83% | 0%
2001-06-07 09:00 | 77.92% | 0%
2001-06-07 10:00 | 78.5% | 0%
2001-06-07 11:00 | 78.28% | 0%
2001-06-07 12:00 | 77.92% | 0%
2001-06-07 13:00 | 78.11% | 0%
2001-06-07 14:00 | 77.52% | 0%
2001-06-07 15:00 | 75.11% | 0%
2001-06-07 16:00 | 66.68% | 0%
2001-06-07 17:00 | 33.77% | 0%
2001-06-07 18:00 | 0% | 0%
2001-06-07 19:00 | 0% | 0%
2001-06-07 20:00 | 0% | 0%
2001-06-07 21:00 | 0% | 0%
2001-06-07 22:00 | 0% | 0%
2001-06-07 23:00 | 0% | 0%
2001-06-08 | 0% | 0%
2001-06-08 01:00 | 0% | 0%
2001-06-08 02:00 | 0% | 0%
2001-06-08 03:00 | 0% | 0%
2001-06-08 04:00 | 0% | 0%
2001-06-08 05:00 | 0% | 0%
2001-06-08 06:00 | 0% | 0%
2001-06-08 07:00 | 12.94% | 0%
2001-06-08 08:00 | 32.89% | 0%
2001-06-08 09:00 | 78.24% | 0%
2001-06-08 10:00 | 78.88% | 0%
2001-06-08 11:00 | 78.38% | 0%
2001-06-08 12:00 | 78.02% | 0%
2001-06-08 13:00 | 77.46% | 0%
2001-06-08 14:00 | 76.63% | 0%
2001-06-08 15:00 | 74.61% | 0%
2001-06-08 16:00 | 28.78% | 0%
2001-06-08 17:00 | 7.69% | 0%
2001-06-08 18:00 | 0% | 0%
2001-06-08 19:00 | 0% | 0%
2001-06-08 20:00 | 0% | 0%
2001-06-08 21:00 | 0% | 0%
2001-06-08 22:00 | 0% | 0%
2001-06-08 23:00 | 0% | 0%
2001-06-09 | 0% | 0%
2001-06-09 01:00 | 0% | 0%
2001-06-09 02:00 | 0% | 0%
2001-06-09 03:00 | 0% | 0%
2001-06-09 04:00 | 0% | 0%
2001-06-09 05:00 | 0% | 0%
2001-06-09 06:00 | 0% | 0%
2001-06-09 07:00 | 3.502% | 0%
2001-06-09 08:00 | 12.35% | 0%
2001-06-09 09:00 | 77.77% | 0%
2001-06-09 10:00 | 78.18% | 0%
2001-06-09 11:00 | 78.15% | 0%
2001-06-09 12:00 | 52.68% | 0%
2001-06-09 13:00 | 77.78% | 0%
2001-06-09 14:00 | 18.27% | 0%
2001-06-09 15:00 | 5.941% | 0%
2001-06-09 16:00 | 3.81% | 0%
2001-06-09 17:00 | 0.7322% | 0%
2001-06-09 18:00 | 0% | 0%
2001-06-09 19:00 | 0% | 0%
2001-06-09 20:00 | 0% | 0%
2001-06-09 21:00 | 0% | 0%
2001-06-09 22:00 | 0% | 0%
2001-06-09 23:00 | 0% | 0%
2001-06-10 | 0% | 0%
2001-06-10 01:00 | 0% | 0%
2001-06-10 02:00 | 0% | 0%
2001-06-10 03:00 | 0% | 0%
2001-06-10 04:00 | 0% | 0%
2001-06-10 05:00 | 0% | 0%
2001-06-10 06:00 | 0% | 0%
2001-06-10 07:00 | 51.31% | 0%
2001-06-10 08:00 | 71.1% | 0%
2001-06-10 09:00 | 77.42% | 0%
2001-06-10 10:00 | 35.13% | 0%
2001-06-10 11:00 | 78.32% | 0%
2001-06-10 12:00 | 78.07% | 0%
2001-06-10 13:00 | 77.84% | 0%
2001-06-10 14:00 | 76.99% | 0%
2001-06-10 15:00 | 74.81% | 0%
2001-06-10 16:00 | 64.78% | 0%
2001-06-10 17:00 | 31.57% | 0%
2001-06-10 18:00 | 0% | 0%
2001-06-10 19:00 | 0% | 0%
2001-06-10 20:00 | 0% | 0%
2001-06-10 21:00 | 0% | 0%
2001-06-10 22:00 | 0% | 0%
2001-06-10 23:00 | 0% | 0%
2001-06-11 | 0% | 0%
2001-06-11 01:00 | 0% | 0%
2001-06-11 02:00 | 0% | 0%
2001-06-11 03:00 | 0% | 0%
2001-06-11 04:00 | 0% | 0%
2001-06-11 05:00 | 0% | 0%
2001-06-11 06:00 | 0% | 0%
2001-06-11 07:00 | 3.52% | 0%
2001-06-11 08:00 | 10.88% | 0%
2001-06-11 09:00 | 76.83% | 0%
2001-06-11 10:00 | 36.97% | 0%
2001-06-11 11:00 | 38.44% | 0%
2001-06-11 12:00 | 52.54% | 0%
2001-06-11 13:00 | 40.51% | 0%
2001-06-11 14:00 | 34.86% | 0%
2001-06-11 15:00 | 53.36% | 0%
2001-06-11 16:00 | 18.7% | 0%
2001-06-11 17:00 | 31.19% | 0%
2001-06-11 18:00 | 0% | 0%
2001-06-11 19:00 | 0% | 0%
2001-06-11 20:00 | 0% | 0%
2001-06-11 21:00 | 0% | 0%
2001-06-11 22:00 | 0% | 0%
2001-06-11 23:00 | 0% | 0%
2001-06-12 | 0% | 0%
2001-06-12 01:00 | 0% | 0%
2001-06-12 02:00 | 0% | 0%
2001-06-12 03:00 | 0% | 0%
2001-06-12 04:00 | 0% | 0%
2001-06-12 05:00 | 0% | 0%
2001-06-12 06:00 | 0% | 0%
2001-06-12 07:00 | 48.48% | 0%
2001-06-12 08:00 | 20.04% | 0%
2001-06-12 09:00 | 50.98% | 0%
2001-06-12 10:00 | 34.08% | 0%
2001-06-12 11:00 | 33.65% | 0%
2001-06-12 12:00 | 51.93% | 0%
2001-06-12 13:00 | 46.79% | 0%
2001-06-12 14:00 | 26.93% | 0%
2001-06-12 15:00 | 8.149% | 0%
2001-06-12 16:00 | 7.412% | 0%
2001-06-12 17:00 | 0.8842% | 0%
2001-06-12 18:00 | 0% | 0%
2001-06-12 19:00 | 0% | 0%
2001-06-12 20:00 | 0% | 0%
2001-06-12 21:00 | 0% | 0%
2001-06-12 22:00 | 0% | 0%
2001-06-12 23:00 | 0% | 0%
2001-06-13 | 0% | 0%
2001-06-13 01:00 | 0% | 0%
2001-06-13 02:00 | 0% | 0%
2001-06-13 03:00 | 0% | 0%
2001-06-13 04:00 | 0% | 0%
2001-06-13 05:00 | 0% | 0%
2001-06-13 06:00 | 0% | 0%
2001-06-13 07:00 | 6.249% | 0%
2001-06-13 08:00 | 69.14% | 0%
2001-06-13 09:00 | 34.12% | 0%
2001-06-13 10:00 | 76.85% | 0%
2001-06-13 11:00 | 54.14% | 0%
2001-06-13 12:00 | 46.71% | 0%
2001-06-13 13:00 | 41.77% | 0%
2001-06-13 14:00 | 8.992% | 0%
2001-06-13 15:00 | 9.745% | 0%
2001-06-13 16:00 | 6.493% | 0%
2001-06-13 17:00 | 1.101% | 0%
2001-06-13 18:00 | 0% | 0%
2001-06-13 19:00 | 0% | 0%
2001-06-13 20:00 | 0% | 0%
2001-06-13 21:00 | 0% | 0%
2001-06-13 22:00 | 0% | 0%
2001-06-13 23:00 | 0% | 0%
2001-06-14 | 0% | 0%
2001-06-14 01:00 | 0% | 0%
2001-06-14 02:00 | 0% | 0%
2001-06-14 03:00 | 0% | 0%
2001-06-14 04:00 | 0% | 0%
2001-06-14 05:00 | 0% | 0%
2001-06-14 06:00 | 0% | 0%
2001-06-14 07:00 | 6.121% | 0%
2001-06-14 08:00 | 22.18% | 0%
2001-06-14 09:00 | 34.43% | 0%
2001-06-14 10:00 | 34.34% | 0%
2001-06-14 11:00 | 41% | 0%
2001-06-14 12:00 | 55.76% | 0%
2001-06-14 13:00 | 43.44% | 0%
2001-06-14 14:00 | 38.78% | 0%
2001-06-14 15:00 | 41% | 0%
2001-06-14 16:00 | 29.92% | 0%
2001-06-14 17:00 | 10.9% | 0%
2001-06-14 18:00 | 0% | 0%
2001-06-14 19:00 | 0% | 0%
2001-06-14 20:00 | 0% | 0%
2001-06-14 21:00 | 0% | 0%
2001-06-14 22:00 | 0% | 0%
2001-06-14 23:00 | 0% | 0%
2001-06-15 | 0% | 0%
2001-06-15 01:00 | 0% | 0%
2001-06-15 02:00 | 0% | 0%
2001-06-15 03:00 | 0% | 0%
2001-06-15 04:00 | 0% | 0%
2001-06-15 05:00 | 0% | 0%
2001-06-15 06:00 | 0% | 0%
2001-06-15 07:00 | 49.4% | 0%
2001-06-15 08:00 | 70.51% | 0%
2001-06-15 09:00 | 19.59% | 0%
2001-06-15 10:00 | 77.39% | 0%
2001-06-15 11:00 | 43.81% | 0%
2001-06-15 12:00 | 77% | 0%
2001-06-15 13:00 | 35.88% | 0%
2001-06-15 14:00 | 48.98% | 0%
2001-06-15 15:00 | 41.41% | 0%
2001-06-15 16:00 | 64.66% | 0%
2001-06-15 17:00 | 7.584% | 0%
2001-06-15 18:00 | 0% | 0%
2001-06-15 19:00 | 0% | 0%
2001-06-15 20:00 | 0% | 0%
2001-06-15 21:00 | 0% | 0%
2001-06-15 22:00 | 0% | 0%
2001-06-15 23:00 | 0% | 0%
2001-06-16 | 0% | 0%
2001-06-16 01:00 | 0% | 0%
2001-06-16 02:00 | 0% | 0%
2001-06-16 03:00 | 0% | 0%
2001-06-16 04:00 | 0% | 0%
2001-06-16 05:00 | 0% | 0%
2001-06-16 06:00 | 0% | 0%
2001-06-16 07:00 | 5.036% | 0%
2001-06-16 08:00 | 19.18% | 0%
2001-06-16 09:00 | 76.07% | 0%
2001-06-16 10:00 | 77.59% | 0%
2001-06-16 11:00 | 58.93% | 0%
2001-06-16 12:00 | 77.67% | 0%
2001-06-16 13:00 | 34.04% | 0%
2001-06-16 14:00 | 2.734% | 0%
2001-06-16 15:00 | 32.78% | 0%
2001-06-16 16:00 | 0.5905% | 0%
2001-06-16 17:00 | 0% | 0%
2001-06-16 18:00 | 0% | 0%
2001-06-16 19:00 | 0% | 0%
2001-06-16 20:00 | 0% | 0%
2001-06-16 21:00 | 0% | 0%
2001-06-16 22:00 | 0% | 0%
2001-06-16 23:00 | 0% | 0%
2001-06-17 | 0% | 0%
2001-06-17 01:00 | 0% | 0%
2001-06-17 02:00 | 0% | 0%
2001-06-17 03:00 | 0% | 0%
2001-06-17 04:00 | 0% | 0%
2001-06-17 05:00 | 0% | 0%
2001-06-17 06:00 | 0% | 0%
2001-06-17 07:00 | 2.318% | 0%
2001-06-17 08:00 | 8.212% | 0%
2001-06-17 09:00 | 26.56% | 0%
2001-06-17 10:00 | 77.49% | 0%
2001-06-17 11:00 | 38.55% | 0%
2001-06-17 12:00 | 37.77% | 0%
2001-06-17 13:00 | 47.66% | 0%
2001-06-17 14:00 | 43.42% | 0%
2001-06-17 15:00 | 31.79% | 0%
2001-06-17 16:00 | 38.74% | 0%
2001-06-17 17:00 | 16.88% | 0%
2001-06-17 18:00 | 0% | 0%
2001-06-17 19:00 | 0% | 0%
2001-06-17 20:00 | 0% | 0%
2001-06-17 21:00 | 0% | 0%
2001-06-17 22:00 | 0% | 0%
2001-06-17 23:00 | 0% | 0%
2001-06-18 | 0% | 0%
2001-06-18 01:00 | 0% | 0%
2001-06-18 02:00 | 0% | 0%
2001-06-18 03:00 | 0% | 0%
2001-06-18 04:00 | 0% | 0%
2001-06-18 05:00 | 0% | 0%
2001-06-18 06:00 | 0% | 0%
2001-06-18 07:00 | 47.19% | 0%
2001-06-18 08:00 | 32.07% | 0%
2001-06-18 09:00 | 43.16% | 0%
2001-06-18 10:00 | 77.92% | 0%
2001-06-18 11:00 | 77.99% | 0%
2001-06-18 12:00 | 56.05% | 0%
2001-06-18 13:00 | 52.36% | 0%
2001-06-18 14:00 | 2.88% | 0%
2001-06-18 15:00 | 36.9% | 0%
2001-06-18 16:00 | 34.16% | 0%
2001-06-18 17:00 | 13.63% | 0%
2001-06-18 18:00 | 0% | 0%
2001-06-18 19:00 | 0% | 0%
2001-06-18 20:00 | 0% | 0%
2001-06-18 21:00 | 0% | 0%
2001-06-18 22:00 | 0% | 0%
2001-06-18 23:00 | 0% | 0%
2001-06-19 | 0% | 0%
2001-06-19 01:00 | 0% | 0%
2001-06-19 02:00 | 0% | 0%
2001-06-19 03:00 | 0% | 0%
2001-06-19 04:00 | 0% | 0%
2001-06-19 05:00 | 0% | 0%
2001-06-19 06:00 | 0% | 0%
2001-06-19 07:00 | 8.203% | 0%
2001-06-19 08:00 | 23.25% | 0%
2001-06-19 09:00 | 38.83% | 0%
2001-06-19 10:00 | 49.55% | 0%
2001-06-19 11:00 | 54.24% | 0%
2001-06-19 12:00 | 30.38% | 0%
2001-06-19 13:00 | 41.95% | 0%
2001-06-19 14:00 | 28.83% | 0%
2001-06-19 15:00 | 43.1% | 0%
2001-06-19 16:00 | 18.21% | 0%
2001-06-19 17:00 | 4.234% | 0%
2001-06-19 18:00 | 0% | 0%
2001-06-19 19:00 | 0% | 0%
2001-06-19 20:00 | 0% | 0%
2001-06-19 21:00 | 0% | 0%
2001-06-19 22:00 | 0% | 0%
2001-06-19 23:00 | 0% | 0%
2001-06-20 | 0% | 0%
2001-06-20 01:00 | 0% | 0%
2001-06-20 02:00 | 0% | 0%
2001-06-20 03:00 | 0% | 0%
2001-06-20 04:00 | 0% | 0%
2001-06-20 05:00 | 0% | 0%
2001-06-20 06:00 | 0% | 0%
2001-06-20 07:00 | 48.2% | 0%
2001-06-20 08:00 | 70.66% | 0%
2001-06-20 09:00 | 77.16% | 0%
2001-06-20 10:00 | 77.63% | 0%
2001-06-20 11:00 | 77.74% | 0%
2001-06-20 12:00 | 77.19% | 0%
2001-06-20 13:00 | 16.75% | 0%
2001-06-20 14:00 | 28.84% | 0%
2001-06-20 15:00 | 23.23% | 0%
2001-06-20 16:00 | 67.12% | 0%
2001-06-20 17:00 | 2.196% | 0%
2001-06-20 18:00 | 0% | 0%
2001-06-20 19:00 | 0% | 0%
2001-06-20 20:00 | 0% | 0%
2001-06-20 21:00 | 0% | 0%
2001-06-20 22:00 | 0% | 0%
2001-06-20 23:00 | 0% | 0%
2001-06-21 | 0% | 0%
2001-06-21 01:00 | 0% | 0%
2001-06-21 02:00 | 0% | 0%
2001-06-21 03:00 | 0% | 0%
2001-06-21 04:00 | 0% | 0%
2001-06-21 05:00 | 0% | 0%
2001-06-21 06:00 | 0% | 0%
2001-06-21 07:00 | 1.119% | 0%
2001-06-21 08:00 | 4.358% | 0%
2001-06-21 09:00 | 25.26% | 0%
2001-06-21 10:00 | 75.96% | 0%
2001-06-21 11:00 | 36.13% | 0%
2001-06-21 12:00 | 28.16% | 0%
2001-06-21 13:00 | 14.72% | 0%
2001-06-21 14:00 | 26.95% | 0%
2001-06-21 15:00 | 10.25% | 0%
2001-06-21 16:00 | 64.52% | 0%
2001-06-21 17:00 | 33.3% | 0%
2001-06-21 18:00 | 0% | 0%
2001-06-21 19:00 | 0% | 0%
2001-06-21 20:00 | 0% | 0%
2001-06-21 21:00 | 0% | 0%
2001-06-21 22:00 | 0% | 0%
2001-06-21 23:00 | 0% | 0%
2001-06-22 | 0% | 0%
2001-06-22 01:00 | 0% | 0%
2001-06-22 02:00 | 0% | 0%
2001-06-22 03:00 | 0% | 0%
2001-06-22 04:00 | 0% | 0%
2001-06-22 05:00 | 0% | 0%
2001-06-22 06:00 | 0% | 0%
2001-06-22 07:00 | 0.1834% | 0%
2001-06-22 08:00 | 1.549% | 0%
2001-06-22 09:00 | 20.17% | 0%
2001-06-22 10:00 | 32.77% | 0%
2001-06-22 11:00 | 36.26% | 0%
2001-06-22 12:00 | 47.17% | 0%
2001-06-22 13:00 | 54.25% | 0%
2001-06-22 14:00 | 49.05% | 0%
2001-06-22 15:00 | 19.5% | 0%
2001-06-22 16:00 | 13.57% | 0%
2001-06-22 17:00 | 2.466% | 0%
2001-06-22 18:00 | 0% | 0%
2001-06-22 19:00 | 0% | 0%
2001-06-22 20:00 | 0% | 0%
2001-06-22 21:00 | 0% | 0%
2001-06-22 22:00 | 0% | 0%
2001-06-22 23:00 | 0% | 0%
2001-06-23 | 0% | 0%
2001-06-23 01:00 | 0% | 0%
2001-06-23 02:00 | 0% | 0%
2001-06-23 03:00 | 0% | 0%
2001-06-23 04:00 | 0% | 0%
2001-06-23 05:00 | 0% | 0%
2001-06-23 06:00 | 0% | 0%
2001-06-23 07:00 | 0.6143% | 0%
2001-06-23 08:00 | 2.735% | 0%
2001-06-23 09:00 | 3.351% | 0%
2001-06-23 10:00 | 18.28% | 0%
2001-06-23 11:00 | 41.41% | 0%
2001-06-23 12:00 | 11.85% | 0%
2001-06-23 13:00 | 78.84% | 0%
2001-06-23 14:00 | 78.17% | 0%
2001-06-23 15:00 | 7.341% | 0%
2001-06-23 16:00 | 67.58% | 0%
2001-06-23 17:00 | 37.16% | 0%
2001-06-23 18:00 | 0% | 0%
2001-06-23 19:00 | 0% | 0%
2001-06-23 20:00 | 0% | 0%
2001-06-23 21:00 | 0% | 0%
2001-06-23 22:00 | 0% | 0%
2001-06-23 23:00 | 0% | 0%
2001-06-24 | 0% | 0%
2001-06-24 01:00 | 0% | 0%
2001-06-24 02:00 | 0% | 0%
2001-06-24 03:00 | 0% | 0%
2001-06-24 04:00 | 0% | 0%
2001-06-24 05:00 | 0% | 0%
2001-06-24 06:00 | 0% | 0%
2001-06-24 07:00 | 2.337% | 0%
2001-06-24 08:00 | 8.605% | 0%
2001-06-24 09:00 | 16.5% | 0%
2001-06-24 10:00 | 22.12% | 0%
2001-06-24 11:00 | 18.6% | 0%
2001-06-24 12:00 | 33.9% | 0%
2001-06-24 13:00 | 28.44% | 0%
2001-06-24 14:00 | 13.07% | 0%
2001-06-24 15:00 | 18.33% | 0%
2001-06-24 16:00 | 9.374% | 0%
2001-06-24 17:00 | 2.165% | 0%
2001-06-24 18:00 | 0% | 0%
2001-06-24 19:00 | 0% | 0%
2001-06-24 20:00 | 0% | 0%
2001-06-24 21:00 | 0% | 0%
2001-06-24 22:00 | 0% | 0%
2001-06-24 23:00 | 0% | 0%
2001-06-25 | 0% | 0%
2001-06-25 01:00 | 0% | 0%
2001-06-25 02:00 | 0% | 0%
2001-06-25 03:00 | 0% | 0%
2001-06-25 04:00 | 0% | 0%
2001-06-25 05:00 | 0% | 0%
2001-06-25 06:00 | 0% | 0%
2001-06-25 07:00 | 2.123% | 0%
2001-06-25 08:00 | 7.792% | 0%
2001-06-25 09:00 | 29.29% | 0%
2001-06-25 10:00 | 12.31% | 0%
2001-06-25 11:00 | 49.52% | 0%
2001-06-25 12:00 | 60% | 0%
2001-06-25 13:00 | 79.62% | 0%
2001-06-25 14:00 | 79.36% | 0%
2001-06-25 15:00 | 77.17% | 0%
2001-06-25 16:00 | 11.81% | 0%
2001-06-25 17:00 | 2.678% | 0%
2001-06-25 18:00 | 0% | 0%
2001-06-25 19:00 | 0% | 0%
2001-06-25 20:00 | 0% | 0%
2001-06-25 21:00 | 0% | 0%
2001-06-25 22:00 | 0% | 0%
2001-06-25 23:00 | 0% | 0%
2001-06-26 | 0% | 0%
2001-06-26 01:00 | 0% | 0%
2001-06-26 02:00 | 0% | 0%
2001-06-26 03:00 | 0% | 0%
2001-06-26 04:00 | 0% | 0%
2001-06-26 05:00 | 0% | 0%
2001-06-26 06:00 | 0% | 0%
2001-06-26 07:00 | 48.74% | 0%
2001-06-26 08:00 | 71.65% | 0%
2001-06-26 09:00 | 37.4% | 0%
2001-06-26 10:00 | 51.3% | 0%
2001-06-26 11:00 | 41.61% | 0%
2001-06-26 12:00 | 45.02% | 0%
2001-06-26 13:00 | 30.12% | 0%
2001-06-26 14:00 | 13% | 0%
2001-06-26 15:00 | 14.65% | 0%
2001-06-26 16:00 | 8.548% | 0%
2001-06-26 17:00 | 2.232% | 0%
2001-06-26 18:00 | 0% | 0%
2001-06-26 19:00 | 0% | 0%
2001-06-26 20:00 | 0% | 0%
2001-06-26 21:00 | 0% | 0%
2001-06-26 22:00 | 0% | 0%
2001-06-26 23:00 | 0% | 0%
2001-06-27 | 0% | 0%
2001-06-27 01:00 | 0% | 0%
2001-06-27 02:00 | 0% | 0%
2001-06-27 03:00 | 0% | 0%
2001-06-27 04:00 | 0% | 0%
2001-06-27 05:00 | 0% | 0%
2001-06-27 06:00 | 0% | 0%
2001-06-27 07:00 | 1.51% | 0%
2001-06-27 08:00 | 5.779% | 0%
2001-06-27 09:00 | 15.92% | 0%
2001-06-27 10:00 | 38.68% | 0%
2001-06-27 11:00 | 24.13% | 0%
2001-06-27 12:00 | 50.32% | 0%
2001-06-27 13:00 | 46.38% | 0%
2001-06-27 14:00 | 30.45% | 0%
2001-06-27 15:00 | 17.35% | 0%
2001-06-27 16:00 | 9.901% | 0%
2001-06-27 17:00 | 2.236% | 0%
2001-06-27 18:00 | 0% | 0%
2001-06-27 19:00 | 0% | 0%
2001-06-27 20:00 | 0% | 0%
2001-06-27 21:00 | 0% | 0%
2001-06-27 22:00 | 0% | 0%
2001-06-27 23:00 | 0% | 0%
2001-06-28 | 0% | 0%
2001-06-28 01:00 | 0% | 0%
2001-06-28 02:00 | 0% | 0%
2001-06-28 03:00 | 0% | 0%
2001-06-28 04:00 | 0% | 0%
2001-06-28 05:00 | 0% | 0%
2001-06-28 06:00 | 0% | 0%
2001-06-28 07:00 | 1.286% | 0%
2001-06-28 08:00 | 4.947% | 0%
2001-06-28 09:00 | 15.01% | 0%
2001-06-28 10:00 | 74.2% | 0%
2001-06-28 11:00 | 19.4% | 0%
2001-06-28 12:00 | 26.48% | 0%
2001-06-28 13:00 | 25.87% | 0%
2001-06-28 14:00 | 31.69% | 0%
2001-06-28 15:00 | 13.31% | 0%
2001-06-28 16:00 | 10.98% | 0%
2001-06-28 17:00 | 2.542% | 0%
2001-06-28 18:00 | 0% | 0%
2001-06-28 19:00 | 0% | 0%
2001-06-28 20:00 | 0% | 0%
2001-06-28 21:00 | 0% | 0%
2001-06-28 22:00 | 0% | 0%
2001-06-28 23:00 | 0% | 0%
2001-06-29 | 0% | 0%
2001-06-29 01:00 | 0% | 0%
2001-06-29 02:00 | 0% | 0%
2001-06-29 03:00 | 0% | 0%
2001-06-29 04:00 | 0% | 0%
2001-06-29 05:00 | 0% | 0%
2001-06-29 06:00 | 0% | 0%
2001-06-29 07:00 | 35.01% | 0%
2001-06-29 08:00 | 64.45% | 0%
2001-06-29 09:00 | 74.22% | 0%
2001-06-29 10:00 | 76.84% | 0%
2001-06-29 11:00 | 77.2% | 0%
2001-06-29 12:00 | 77.43% | 0%
2001-06-29 13:00 | 43.72% | 0%
2001-06-29 14:00 | 61.1% | 0%
2001-06-29 15:00 | 39.2% | 0%
2001-06-29 16:00 | 9.094% | 0%
2001-06-29 17:00 | 2.151% | 0%
2001-06-29 18:00 | 0% | 0%
2001-06-29 19:00 | 0% | 0%
2001-06-29 20:00 | 0% | 0%
2001-06-29 21:00 | 0% | 0%
2001-06-29 22:00 | 0% | 0%
2001-06-29 23:00 | 0% | 0%
2001-06-30 | 0% | 0%
2001-06-30 01:00 | 0% | 0%
2001-06-30 02:00 | 0% | 0%
2001-06-30 03:00 | 0% | 0%
2001-06-30 04:00 | 0% | 0%
2001-06-30 05:00 | 0% | 0%
2001-06-30 06:00 | 0% | 0%
2001-06-30 07:00 | 1.281% | 0%
2001-06-30 08:00 | 4.93% | 0%
2001-06-30 09:00 | 12.13% | 0%
2001-06-30 10:00 | 30.92% | 0%
2001-06-30 11:00 | 24.2% | 0%
2001-06-30 12:00 | 60.05% | 0%
2001-06-30 13:00 | 78.24% | 0%
2001-06-30 14:00 | 77.74% | 0%
2001-06-30 15:00 | 75.94% | 0%
2001-06-30 16:00 | 67.85% | 0%
2001-06-30 17:00 | 9.03% | 0%
2001-06-30 18:00 | 0% | 0%
2001-06-30 19:00 | 0% | 0%
2001-06-30 20:00 | 0% | 0%
2001-06-30 21:00 | 0% | 0%
2001-06-30 22:00 | 0% | 0%
2001-06-30 23:00 | 0% | 0%
2001-07-01 | 0% | 0%
2001-07-01 01:00 | 0% | 0%
2001-07-01 02:00 | 0% | 0%
2001-07-01 03:00 | 0% | 0%
2001-07-01 04:00 | 0% | 0%
2001-07-01 05:00 | 0% | 0%
2001-07-01 06:00 | 0% | 0%
2001-07-01 07:00 | 44.31% | 0%
2001-07-01 08:00 | 70.14% | 0%
2001-07-01 09:00 | 5.272% | 0%
2001-07-01 10:00 | 79.19% | 0%
2001-07-01 11:00 | 79.26% | 0%
2001-07-01 12:00 | 79% | 0%
2001-07-01 13:00 | 29.02% | 0%
2001-07-01 14:00 | 32.4% | 0%
2001-07-01 15:00 | 28.45% | 0%
2001-07-01 16:00 | 67.93% | 0%
2001-07-01 17:00 | 39.25% | 0%
2001-07-01 18:00 | 0% | 0%
2001-07-01 19:00 | 0% | 0%
2001-07-01 20:00 | 0% | 0%
2001-07-01 21:00 | 0% | 0%
2001-07-01 22:00 | 0% | 0%
2001-07-01 23:00 | 0% | 0%
2001-07-02 | 0% | 0%
2001-07-02 01:00 | 0% | 0%
2001-07-02 02:00 | 0% | 0%
2001-07-02 03:00 | 0% | 0%
2001-07-02 04:00 | 0% | 0%
2001-07-02 05:00 | 0% | 0%
2001-07-02 06:00 | 0% | 0%
2001-07-02 07:00 | 46.33% | 0%
2001-07-02 08:00 | 71.14% | 0%
2001-07-02 09:00 | 78.55% | 0%
2001-07-02 10:00 | 79.36% | 0%
2001-07-02 11:00 | 79.57% | 0%
2001-07-02 12:00 | 79.19% | 0%
2001-07-02 13:00 | 78.97% | 0%
2001-07-02 14:00 | 78.47% | 0%
2001-07-02 15:00 | 75.94% | 0%
2001-07-02 16:00 | 67.29% | 0%
2001-07-02 17:00 | 38.34% | 0%
2001-07-02 18:00 | 0% | 0%
2001-07-02 19:00 | 0% | 0%
2001-07-02 20:00 | 0% | 0%
2001-07-02 21:00 | 0% | 0%
2001-07-02 22:00 | 0% | 0%
2001-07-02 23:00 | 0% | 0%
2001-07-03 | 0% | 0%
2001-07-03 01:00 | 0% | 0%
2001-07-03 02:00 | 0% | 0%
2001-07-03 03:00 | 0% | 0%
2001-07-03 04:00 | 0% | 0%
2001-07-03 05:00 | 0% | 0%
2001-07-03 06:00 | 0% | 0%
2001-07-03 07:00 | 46.45% | 0%
2001-07-03 08:00 | 70.95% | 0%
2001-07-03 09:00 | 77.89% | 0%
2001-07-03 10:00 | 78.35% | 0%
2001-07-03 11:00 | 78.48% | 0%
2001-07-03 12:00 | 78% | 0%
2001-07-03 13:00 | 78% | 0%
2001-07-03 14:00 | 77.62% | 0%
2001-07-03 15:00 | 75.65% | 0%
2001-07-03 16:00 | 67.51% | 0%
2001-07-03 17:00 | 8.674% | 0%
2001-07-03 18:00 | 0% | 0%
2001-07-03 19:00 | 0% | 0%
2001-07-03 20:00 | 0% | 0%
2001-07-03 21:00 | 0% | 0%
2001-07-03 22:00 | 0% | 0%
2001-07-03 23:00 | 0% | 0%
2001-07-04 | 0% | 0%
2001-07-04 01:00 | 0% | 0%
2001-07-04 02:00 | 0% | 0%
2001-07-04 03:00 | 0% | 0%
2001-07-04 04:00 | 0% | 0%
2001-07-04 05:00 | 0% | 0%
2001-07-04 06:00 | 0% | 0%
2001-07-04 07:00 | 45.68% | 0%
2001-07-04 08:00 | 70.95% | 0%
2001-07-04 09:00 | 78% | 0%
2001-07-04 10:00 | 78.88% | 0%
2001-07-04 11:00 | 78.91% | 0%
2001-07-04 12:00 | 59.57% | 0%
2001-07-04 13:00 | 78.39% | 0%
2001-07-04 14:00 | 52.95% | 0%
2001-07-04 15:00 | 76.02% | 0%
2001-07-04 16:00 | 35.64% | 0%
2001-07-04 17:00 | 10.38% | 0%
2001-07-04 18:00 | 0% | 0%
2001-07-04 19:00 | 0% | 0%
2001-07-04 20:00 | 0% | 0%
2001-07-04 21:00 | 0% | 0%
2001-07-04 22:00 | 0% | 0%
2001-07-04 23:00 | 0% | 0%
2001-07-05 | 0% | 0%
2001-07-05 01:00 | 0% | 0%
2001-07-05 02:00 | 0% | 0%
2001-07-05 03:00 | 0% | 0%
2001-07-05 04:00 | 0% | 0%
2001-07-05 05:00 | 0% | 0%
2001-07-05 06:00 | 0% | 0%
2001-07-05 07:00 | 47.15% | 0%
2001-07-05 08:00 | 71.33% | 0%
2001-07-05 09:00 | 39.75% | 0%
2001-07-05 10:00 | 51.63% | 0%
2001-07-05 11:00 | 78.53% | 0%
2001-07-05 12:00 | 78.15% | 0%
2001-07-05 13:00 | 45.56% | 0%
2001-07-05 14:00 | 41.32% | 0%
2001-07-05 15:00 | 36.14% | 0%
2001-07-05 16:00 | 14.53% | 0%
2001-07-05 17:00 | 4.881% | 0%
2001-07-05 18:00 | 0% | 0%
2001-07-05 19:00 | 0% | 0%
2001-07-05 20:00 | 0% | 0%
2001-07-05 21:00 | 0% | 0%
2001-07-05 22:00 | 0% | 0%
2001-07-05 23:00 | 0% | 0%
2001-07-06 | 0% | 0%
2001-07-06 01:00 | 0% | 0%
2001-07-06 02:00 | 0% | 0%
2001-07-06 03:00 | 0% | 0%
2001-07-06 04:00 | 0% | 0%
2001-07-06 05:00 | 0% | 0%
2001-07-06 06:00 | 0% | 0%
2001-07-06 07:00 | 43.76% | 0%
2001-07-06 08:00 | 28.23% | 0%
2001-07-06 09:00 | 40.35% | 0%
2001-07-06 10:00 | 78.34% | 0%
2001-07-06 11:00 | 78.39% | 0%
2001-07-06 12:00 | 61.45% | 0%
2001-07-06 13:00 | 61.26% | 0%
2001-07-06 14:00 | 56.6% | 0%
2001-07-06 15:00 | 75.43% | 0%
2001-07-06 16:00 | 67.01% | 0%
2001-07-06 17:00 | 16.6% | 0%
2001-07-06 18:00 | 0% | 0%
2001-07-06 19:00 | 0% | 0%
2001-07-06 20:00 | 0% | 0%
2001-07-06 21:00 | 0% | 0%
2001-07-06 22:00 | 0% | 0%
2001-07-06 23:00 | 0% | 0%
2001-07-07 | 0% | 0%
2001-07-07 01:00 | 0% | 0%
2001-07-07 02:00 | 0% | 0%
2001-07-07 03:00 | 0% | 0%
2001-07-07 04:00 | 0% | 0%
2001-07-07 05:00 | 0% | 0%
2001-07-07 06:00 | 0% | 0%
2001-07-07 07:00 | 4.531% | 0%
2001-07-07 08:00 | 14.26% | 0%
2001-07-07 09:00 | 34.64% | 0%
2001-07-07 10:00 | 79.24% | 0%
2001-07-07 11:00 | 62.5% | 0%
2001-07-07 12:00 | 65.21% | 0%
2001-07-07 13:00 | 55.26% | 0%
2001-07-07 14:00 | 53.8% | 0%
2001-07-07 15:00 | 76.5% | 0%
2001-07-07 16:00 | 21.19% | 0%
2001-07-07 17:00 | 13.17% | 0%
2001-07-07 18:00 | 0% | 0%
2001-07-07 19:00 | 0% | 0%
2001-07-07 20:00 | 0% | 0%
2001-07-07 21:00 | 0% | 0%
2001-07-07 22:00 | 0% | 0%
2001-07-07 23:00 | 0% | 0%
2001-07-08 | 0% | 0%
2001-07-08 01:00 | 0% | 0%
2001-07-08 02:00 | 0% | 0%
2001-07-08 03:00 | 0% | 0%
2001-07-08 04:00 | 0% | 0%
2001-07-08 05:00 | 0% | 0%
2001-07-08 06:00 | 0% | 0%
2001-07-08 07:00 | 45.74% | 0%
2001-07-08 08:00 | 17.42% | 0%
2001-07-08 09:00 | 29.61% | 0%
2001-07-08 10:00 | 34.29% | 0%
2001-07-08 11:00 | 15.42% | 0%
2001-07-08 12:00 | 42.23% | 0%
2001-07-08 13:00 | 46.79% | 0%
2001-07-08 14:00 | 39.41% | 0%
2001-07-08 15:00 | 76.86% | 0%
2001-07-08 16:00 | 68.58% | 0%
2001-07-08 17:00 | 40.29% | 0%
2001-07-08 18:00 | 0% | 0%
2001-07-08 19:00 | 0% | 0%
2001-07-08 20:00 | 0% | 0%
2001-07-08 21:00 | 0% | 0%
2001-07-08 22:00 | 0% | 0%
2001-07-08 23:00 | 0% | 0%
2001-07-09 | 0% | 0%
2001-07-09 01:00 | 0% | 0%
2001-07-09 02:00 | 0% | 0%
2001-07-09 03:00 | 0% | 0%
2001-07-09 04:00 | 0% | 0%
2001-07-09 05:00 | 0% | 0%
2001-07-09 06:00 | 0% | 0%
2001-07-09 07:00 | 9.154% | 0%
2001-07-09 08:00 | 21.87% | 0%
2001-07-09 09:00 | 33.48% | 0%
2001-07-09 10:00 | 54.6% | 0%
2001-07-09 11:00 | 56.13% | 0%
2001-07-09 12:00 | 60.45% | 0%
2001-07-09 13:00 | 64.07% | 0%
2001-07-09 14:00 | 52.52% | 0%
2001-07-09 15:00 | 21.39% | 0%
2001-07-09 16:00 | 69.34% | 0%
2001-07-09 17:00 | 4.205% | 0%
2001-07-09 18:00 | 0% | 0%
2001-07-09 19:00 | 0% | 0%
2001-07-09 20:00 | 0% | 0%
2001-07-09 21:00 | 0% | 0%
2001-07-09 22:00 | 0% | 0%
2001-07-09 23:00 | 0% | 0%
2001-07-10 | 0% | 0%
2001-07-10 01:00 | 0% | 0%
2001-07-10 02:00 | 0% | 0%
2001-07-10 03:00 | 0% | 0%
2001-07-10 04:00 | 0% | 0%
2001-07-10 05:00 | 0% | 0%
2001-07-10 06:00 | 0% | 0%
2001-07-10 07:00 | 6.25% | 0%
2001-07-10 08:00 | 16.1% | 0%
2001-07-10 09:00 | 45.72% | 0%
2001-07-10 10:00 | 55.82% | 0%
2001-07-10 11:00 | 58.59% | 0%
2001-07-10 12:00 | 64.33% | 0%
2001-07-10 13:00 | 55% | 0%
2001-07-10 14:00 | 30.43% | 0%
2001-07-10 15:00 | 18.65% | 0%
2001-07-10 16:00 | 2.878% | 0%
2001-07-10 17:00 | 3.667% | 0%
2001-07-10 18:00 | 0% | 0%
2001-07-10 19:00 | 0% | 0%
2001-07-10 20:00 | 0% | 0%
2001-07-10 21:00 | 0% | 0%
2001-07-10 22:00 | 0% | 0%
2001-07-10 23:00 | 0% | 0%
2001-07-11 | 0% | 0%
2001-07-11 01:00 | 0% | 0%
2001-07-11 02:00 | 0% | 0%
2001-07-11 03:00 | 0% | 0%
2001-07-11 04:00 | 0% | 0%
2001-07-11 05:00 | 0% | 0%
2001-07-11 06:00 | 0% | 0%
2001-07-11 07:00 | 46.35% | 0%
2001-07-11 08:00 | 71.68% | 0%
2001-07-11 09:00 | 79% | 0%
2001-07-11 10:00 | 79.84% | 0%
2001-07-11 11:00 | 79.76% | 0%
2001-07-11 12:00 | 79.27% | 0%
2001-07-11 13:00 | 33.58% | 0%
2001-07-11 14:00 | 19.48% | 0%
2001-07-11 15:00 | 23.73% | 0%
2001-07-11 16:00 | 18.76% | 0%
2001-07-11 17:00 | 7.501% | 0%
2001-07-11 18:00 | 0% | 0%
2001-07-11 19:00 | 0% | 0%
2001-07-11 20:00 | 0% | 0%
2001-07-11 21:00 | 0% | 0%
2001-07-11 22:00 | 0% | 0%
2001-07-11 23:00 | 0% | 0%
2001-07-12 | 0% | 0%
2001-07-12 01:00 | 0% | 0%
2001-07-12 02:00 | 0% | 0%
2001-07-12 03:00 | 0% | 0%
2001-07-12 04:00 | 0% | 0%
2001-07-12 05:00 | 0% | 0%
2001-07-12 06:00 | 0% | 0%
2001-07-12 07:00 | 44.52% | 0%
2001-07-12 08:00 | 13.86% | 0%
2001-07-12 09:00 | 78.42% | 0%
2001-07-12 10:00 | 79.75% | 0%
2001-07-12 11:00 | 79.81% | 0%
2001-07-12 12:00 | 79.64% | 0%
2001-07-12 13:00 | 79.56% | 0%
2001-07-12 14:00 | 78.78% | 0%
2001-07-12 15:00 | 76.81% | 0%
2001-07-12 16:00 | 27.55% | 0%
2001-07-12 17:00 | 11.02% | 0%
2001-07-12 18:00 | 0% | 0%
2001-07-12 19:00 | 0% | 0%
2001-07-12 20:00 | 0% | 0%
2001-07-12 21:00 | 0% | 0%
2001-07-12 22:00 | 0% | 0%
2001-07-12 23:00 | 0% | 0%
2001-07-13 | 0% | 0%
2001-07-13 01:00 | 0% | 0%
2001-07-13 02:00 | 0% | 0%
2001-07-13 03:00 | 0% | 0%
2001-07-13 04:00 | 0% | 0%
2001-07-13 05:00 | 0% | 0%
2001-07-13 06:00 | 0% | 0%
2001-07-13 07:00 | 3.708% | 0%
2001-07-13 08:00 | 11.47% | 0%
2001-07-13 09:00 | 40.72% | 0%
2001-07-13 10:00 | 57.39% | 0%
2001-07-13 11:00 | 55.66% | 0%
2001-07-13 12:00 | 31.02% | 0%
2001-07-13 13:00 | 49.33% | 0%
2001-07-13 14:00 | 42.53% | 0%
2001-07-13 15:00 | 43.94% | 0%
2001-07-13 16:00 | 21.22% | 0%
2001-07-13 17:00 | 8.305% | 0%
2001-07-13 18:00 | 0% | 0%
2001-07-13 19:00 | 0% | 0%
2001-07-13 20:00 | 0% | 0%
2001-07-13 21:00 | 0% | 0%
2001-07-13 22:00 | 0% | 0%
2001-07-13 23:00 | 0% | 0%
2001-07-14 | 0% | 0%
2001-07-14 01:00 | 0% | 0%
2001-07-14 02:00 | 0% | 0%
2001-07-14 03:00 | 0% | 0%
2001-07-14 04:00 | 0% | 0%
2001-07-14 05:00 | 0% | 0%
2001-07-14 06:00 | 0% | 0%
2001-07-14 07:00 | 8.594% | 0%
2001-07-14 08:00 | 21.82% | 0%
2001-07-14 09:00 | 28.77% | 0%
2001-07-14 10:00 | 78.34% | 0%
2001-07-14 11:00 | 49.3% | 0%
2001-07-14 12:00 | 41.89% | 0%
2001-07-14 13:00 | 37.03% | 0%
2001-07-14 14:00 | 11.96% | 0%
2001-07-14 15:00 | 16.48% | 0%
2001-07-14 16:00 | 9.099% | 0%
2001-07-14 17:00 | 2.634% | 0%
2001-07-14 18:00 | 0% | 0%
2001-07-14 19:00 | 0% | 0%
2001-07-14 20:00 | 0% | 0%
2001-07-14 21:00 | 0% | 0%
2001-07-14 22:00 | 0% | 0%
2001-07-14 23:00 | 0% | 0%
2001-07-15 | 0% | 0%
2001-07-15 01:00 | 0% | 0%
2001-07-15 02:00 | 0% | 0%
2001-07-15 03:00 | 0% | 0%
2001-07-15 04:00 | 0% | 0%
2001-07-15 05:00 | 0% | 0%
2001-07-15 06:00 | 0% | 0%
2001-07-15 07:00 | 2.874% | 0%
2001-07-15 08:00 | 10.39% | 0%
2001-07-15 09:00 | 31.62% | 0%
2001-07-15 10:00 | 37.12% | 0%
2001-07-15 11:00 | 47.23% | 0%
2001-07-15 12:00 | 78.76% | 0%
2001-07-15 13:00 | 78.84% | 0%
2001-07-15 14:00 | 78.32% | 0%
2001-07-15 15:00 | 24.71% | 0%
2001-07-15 16:00 | 20.44% | 0%
2001-07-15 17:00 | 2.736% | 0%
2001-07-15 18:00 | 0% | 0%
2001-07-15 19:00 | 0% | 0%
2001-07-15 20:00 | 0% | 0%
2001-07-15 21:00 | 0% | 0%
2001-07-15 22:00 | 0% | 0%
2001-07-15 23:00 | 0% | 0%
2001-07-16 | 0% | 0%
2001-07-16 01:00 | 0% | 0%
2001-07-16 02:00 | 0% | 0%
2001-07-16 03:00 | 0% | 0%
2001-07-16 04:00 | 0% | 0%
2001-07-16 05:00 | 0% | 0%
2001-07-16 06:00 | 0% | 0%
2001-07-16 07:00 | 2.226% | 0%
2001-07-16 08:00 | 8.595% | 0%
2001-07-16 09:00 | 78.83% | 0%
2001-07-16 10:00 | 79.85% | 0%
2001-07-16 11:00 | 41.04% | 0%
2001-07-16 12:00 | 37.4% | 0%
2001-07-16 13:00 | 27.01% | 0%
2001-07-16 14:00 | 20.97% | 0%
2001-07-16 15:00 | 16.46% | 0%
2001-07-16 16:00 | 22.1% | 0%
2001-07-16 17:00 | 8.814% | 0%
2001-07-16 18:00 | 0% | 0%
2001-07-16 19:00 | 0% | 0%
2001-07-16 20:00 | 0% | 0%
2001-07-16 21:00 | 0% | 0%
2001-07-16 22:00 | 0% | 0%
2001-07-16 23:00 | 0% | 0%
2001-07-17 | 0% | 0%
2001-07-17 01:00 | 0% | 0%
2001-07-17 02:00 | 0% | 0%
2001-07-17 03:00 | 0% | 0%
2001-07-17 04:00 | 0% | 0%
2001-07-17 05:00 | 0% | 0%
2001-07-17 06:00 | 0% | 0%
2001-07-17 07:00 | 3.595% | 0%
2001-07-17 08:00 | 12.12% | 0%
2001-07-17 09:00 | 19.81% | 0%
2001-07-17 10:00 | 30.97% | 0%
2001-07-17 11:00 | 23.6% | 0%
2001-07-17 12:00 | 53.96% | 0%
2001-07-17 13:00 | 37.61% | 0%
2001-07-17 14:00 | 25.37% | 0%
2001-07-17 15:00 | 15.28% | 0%
2001-07-17 16:00 | 2.892% | 0%
2001-07-17 17:00 | 2.497% | 0%
2001-07-17 18:00 | 0% | 0%
2001-07-17 19:00 | 0% | 0%
2001-07-17 20:00 | 0% | 0%
2001-07-17 21:00 | 0% | 0%
2001-07-17 22:00 | 0% | 0%
2001-07-17 23:00 | 0% | 0%
2001-07-18 | 0% | 0%
2001-07-18 01:00 | 0% | 0%
2001-07-18 02:00 | 0% | 0%
2001-07-18 03:00 | 0% | 0%
2001-07-18 04:00 | 0% | 0%
2001-07-18 05:00 | 0% | 0%
2001-07-18 06:00 | 0% | 0%
2001-07-18 07:00 | 9.551% | 0%
2001-07-18 08:00 | 14.16% | 0%
2001-07-18 09:00 | 76.32% | 0%
2001-07-18 10:00 | 78.05% | 0%
2001-07-18 11:00 | 57.81% | 0%
2001-07-18 12:00 | 52.71% | 0%
2001-07-18 13:00 | 47.5% | 0%
2001-07-18 14:00 | 32.55% | 0%
2001-07-18 15:00 | 26.07% | 0%
2001-07-18 16:00 | 45.17% | 0%
2001-07-18 17:00 | 24.8% | 0%
2001-07-18 18:00 | 0% | 0%
2001-07-18 19:00 | 0% | 0%
2001-07-18 20:00 | 0% | 0%
2001-07-18 21:00 | 0% | 0%
2001-07-18 22:00 | 0% | 0%
2001-07-18 23:00 | 0% | 0%
2001-07-19 | 0% | 0%
2001-07-19 01:00 | 0% | 0%
2001-07-19 02:00 | 0% | 0%
2001-07-19 03:00 | 0% | 0%
2001-07-19 04:00 | 0% | 0%
2001-07-19 05:00 | 0% | 0%
2001-07-19 06:00 | 0% | 0%
2001-07-19 07:00 | 8.999% | 0%
2001-07-19 08:00 | 22.63% | 0%
2001-07-19 09:00 | 33.72% | 0%
2001-07-19 10:00 | 79.56% | 0%
2001-07-19 11:00 | 47.49% | 0%
2001-07-19 12:00 | 49.44% | 0%
2001-07-19 13:00 | 47.7% | 0%
2001-07-19 14:00 | 45.41% | 0%
2001-07-19 15:00 | 3.858% | 0%
2001-07-19 16:00 | 34.45% | 0%
2001-07-19 17:00 | 16.18% | 0%
2001-07-19 18:00 | 0% | 0%
2001-07-19 19:00 | 0% | 0%
2001-07-19 20:00 | 0% | 0%
2001-07-19 21:00 | 0% | 0%
2001-07-19 22:00 | 0% | 0%
2001-07-19 23:00 | 0% | 0%
2001-07-20 | 0% | 0%
2001-07-20 01:00 | 0% | 0%
2001-07-20 02:00 | 0% | 0%
2001-07-20 03:00 | 0% | 0%
2001-07-20 04:00 | 0% | 0%
2001-07-20 05:00 | 0% | 0%
2001-07-20 06:00 | 0% | 0%
2001-07-20 07:00 | 10.03% | 0%
2001-07-20 08:00 | 23.47% | 0%
2001-07-20 09:00 | 31.63% | 0%
2001-07-20 10:00 | 43.72% | 0%
2001-07-20 11:00 | 44.87% | 0%
2001-07-20 12:00 | 55.27% | 0%
2001-07-20 13:00 | 59.28% | 0%
2001-07-20 14:00 | 37.28% | 0%
2001-07-20 15:00 | 47.2% | 0%
2001-07-20 16:00 | 16.1% | 0%
2001-07-20 17:00 | 6.279% | 0%
2001-07-20 18:00 | 0% | 0%
2001-07-20 19:00 | 0% | 0%
2001-07-20 20:00 | 0% | 0%
2001-07-20 21:00 | 0% | 0%
2001-07-20 22:00 | 0% | 0%
2001-07-20 23:00 | 0% | 0%
2001-07-21 | 0% | 0%
2001-07-21 01:00 | 0% | 0%
2001-07-21 02:00 | 0% | 0%
2001-07-21 03:00 | 0% | 0%
2001-07-21 04:00 | 0% | 0%
2001-07-21 05:00 | 0% | 0%
2001-07-21 06:00 | 0% | 0%
2001-07-21 07:00 | 0.9086% | 0%
2001-07-21 08:00 | 12.82% | 0%
2001-07-21 09:00 | 11.83% | 0%
2001-07-21 10:00 | 12.36% | 0%
2001-07-21 11:00 | 34.45% | 0%
2001-07-21 12:00 | 38.43% | 0%
2001-07-21 13:00 | 32.08% | 0%
2001-07-21 14:00 | 52.75% | 0%
2001-07-21 15:00 | 47.82% | 0%
2001-07-21 16:00 | 22.5% | 0%
2001-07-21 17:00 | 9.71% | 0%
2001-07-21 18:00 | 0% | 0%
2001-07-21 19:00 | 0% | 0%
2001-07-21 20:00 | 0% | 0%
2001-07-21 21:00 | 0% | 0%
2001-07-21 22:00 | 0% | 0%
2001-07-21 23:00 | 0% | 0%
2001-07-22 | 0% | 0%
2001-07-22 01:00 | 0% | 0%
2001-07-22 02:00 | 0% | 0%
2001-07-22 03:00 | 0% | 0%
2001-07-22 04:00 | 0% | 0%
2001-07-22 05:00 | 0% | 0%
2001-07-22 06:00 | 0% | 0%
2001-07-22 07:00 | 42.26% | 0%
2001-07-22 08:00 | 70.07% | 0%
2001-07-22 09:00 | 78.41% | 0%
2001-07-22 10:00 | 79.21% | 0%
2001-07-22 11:00 | 35.92% | 0%
2001-07-22 12:00 | 56.51% | 0%
2001-07-22 13:00 | 79.14% | 0%
2001-07-22 14:00 | 36.8% | 0%
2001-07-22 15:00 | 18.17% | 0%
2001-07-22 16:00 | 12.87% | 0%
2001-07-22 17:00 | 41.54% | 0%
2001-07-22 18:00 | 0% | 0%
2001-07-22 19:00 | 0% | 0%
2001-07-22 20:00 | 0% | 0%
2001-07-22 21:00 | 0% | 0%
2001-07-22 22:00 | 0% | 0%
2001-07-22 23:00 | 0% | 0%
2001-07-23 | 0% | 0%
2001-07-23 01:00 | 0% | 0%
2001-07-23 02:00 | 0% | 0%
2001-07-23 03:00 | 0% | 0%
2001-07-23 04:00 | 0% | 0%
2001-07-23 05:00 | 0% | 0%
2001-07-23 06:00 | 0% | 0%
2001-07-23 07:00 | 6.373% | 0%
2001-07-23 08:00 | 17.47% | 0%
2001-07-23 09:00 | 30.75% | 0%
2001-07-23 10:00 | 42.19% | 0%
2001-07-23 11:00 | 50.75% | 0%
2001-07-23 12:00 | 26.23% | 0%
2001-07-23 13:00 | 42.36% | 0%
2001-07-23 14:00 | 51.71% | 0%
2001-07-23 15:00 | 33.18% | 0%
2001-07-23 16:00 | 21% | 0%
2001-07-23 17:00 | 5.166% | 0%
2001-07-23 18:00 | 0% | 0%
2001-07-23 19:00 | 0% | 0%
2001-07-23 20:00 | 0% | 0%
2001-07-23 21:00 | 0% | 0%
2001-07-23 22:00 | 0% | 0%
2001-07-23 23:00 | 0% | 0%
2001-07-24 | 0% | 0%
2001-07-24 01:00 | 0% | 0%
2001-07-24 02:00 | 0% | 0%
2001-07-24 03:00 | 0% | 0%
2001-07-24 04:00 | 0% | 0%
2001-07-24 05:00 | 0% | 0%
2001-07-24 06:00 | 0% | 0%
2001-07-24 07:00 | 46.27% | 0%
2001-07-24 08:00 | 24.09% | 0%
2001-07-24 09:00 | 28.92% | 0%
2001-07-24 10:00 | 13.43% | 0%
2001-07-24 11:00 | 5.511% | 0%
2001-07-24 12:00 | 18.32% | 0%
2001-07-24 13:00 | 53.25% | 0%
2001-07-24 14:00 | 40.6% | 0%
2001-07-24 15:00 | 20.47% | 0%
2001-07-24 16:00 | 10.7% | 0%
2001-07-24 17:00 | 7.048% | 0%
2001-07-24 18:00 | 0% | 0%
2001-07-24 19:00 | 0% | 0%
2001-07-24 20:00 | 0% | 0%
2001-07-24 21:00 | 0% | 0%
2001-07-24 22:00 | 0% | 0%
2001-07-24 23:00 | 0% | 0%
2001-07-25 | 0% | 0%
2001-07-25 01:00 | 0% | 0%
2001-07-25 02:00 | 0% | 0%
2001-07-25 03:00 | 0% | 0%
2001-07-25 04:00 | 0% | 0%
2001-07-25 05:00 | 0% | 0%
2001-07-25 06:00 | 0% | 0%
2001-07-25 07:00 | 2.466% | 0%
2001-07-25 08:00 | 9.315% | 0%
2001-07-25 09:00 | 10.97% | 0%
2001-07-25 10:00 | 52.92% | 0%
2001-07-25 11:00 | 38.55% | 0%
2001-07-25 12:00 | 28.45% | 0%
2001-07-25 13:00 | 24.96% | 0%
2001-07-25 14:00 | 25.09% | 0%
2001-07-25 15:00 | 4.466% | 0%
2001-07-25 16:00 | 14.74% | 0%
2001-07-25 17:00 | 5.308% | 0%
2001-07-25 18:00 | 0% | 0%
2001-07-25 19:00 | 0% | 0%
2001-07-25 20:00 | 0% | 0%
2001-07-25 21:00 | 0% | 0%
2001-07-25 22:00 | 0% | 0%
2001-07-25 23:00 | 0% | 0%
2001-07-26 | 0% | 0%
2001-07-26 01:00 | 0% | 0%
2001-07-26 02:00 | 0% | 0%
2001-07-26 03:00 | 0% | 0%
2001-07-26 04:00 | 0% | 0%
2001-07-26 05:00 | 0% | 0%
2001-07-26 06:00 | 0% | 0%
2001-07-26 07:00 | 0.6872% | 0%
2001-07-26 08:00 | 3.952% | 0%
2001-07-26 09:00 | 9.648% | 0%
2001-07-26 10:00 | 27.05% | 0%
2001-07-26 11:00 | 50.63% | 0%
2001-07-26 12:00 | 50.51% | 0%
2001-07-26 13:00 | 59.1% | 0%
2001-07-26 14:00 | 35.3% | 0%
2001-07-26 15:00 | 28.36% | 0%
2001-07-26 16:00 | 31.37% | 0%
2001-07-26 17:00 | 13.69% | 0%
2001-07-26 18:00 | 0% | 0%
2001-07-26 19:00 | 0% | 0%
2001-07-26 20:00 | 0% | 0%
2001-07-26 21:00 | 0% | 0%
2001-07-26 22:00 | 0% | 0%
2001-07-26 23:00 | 0% | 0%
2001-07-27 | 0% | 0%
2001-07-27 01:00 | 0% | 0%
2001-07-27 02:00 | 0% | 0%
2001-07-27 03:00 | 0% | 0%
2001-07-27 04:00 | 0% | 0%
2001-07-27 05:00 | 0% | 0%
2001-07-27 06:00 | 0% | 0%
2001-07-27 07:00 | 47.02% | 0%
2001-07-27 08:00 | 73.06% | 0%
2001-07-27 09:00 | 80.34% | 0%
2001-07-27 10:00 | 81.1% | 0%
2001-07-27 11:00 | 81.33% | 0%
2001-07-27 12:00 | 80.95% | 0%
2001-07-27 13:00 | 80.42% | 0%
2001-07-27 14:00 | 79.03% | 0%
2001-07-27 15:00 | 43.58% | 0%
2001-07-27 16:00 | 24.26% | 0%
2001-07-27 17:00 | 13.85% | 0%
2001-07-27 18:00 | 0% | 0%
2001-07-27 19:00 | 0% | 0%
2001-07-27 20:00 | 0% | 0%
2001-07-27 21:00 | 0% | 0%
2001-07-27 22:00 | 0% | 0%
2001-07-27 23:00 | 0% | 0%
2001-07-28 | 0% | 0%
2001-07-28 01:00 | 0% | 0%
2001-07-28 02:00 | 0% | 0%
2001-07-28 03:00 | 0% | 0%
2001-07-28 04:00 | 0% | 0%
2001-07-28 05:00 | 0% | 0%
2001-07-28 06:00 | 0% | 0%
2001-07-28 07:00 | 43.27% | 0%
2001-07-28 08:00 | 12.35% | 0%
2001-07-28 09:00 | 13.08% | 0%
2001-07-28 10:00 | 32.25% | 0%
2001-07-28 11:00 | 80.63% | 0%
2001-07-28 12:00 | 52.14% | 0%
2001-07-28 13:00 | 38.73% | 0%
2001-07-28 14:00 | 79.23% | 0%
2001-07-28 15:00 | 26.39% | 0%
2001-07-28 16:00 | 16.91% | 0%
2001-07-28 17:00 | 6.596% | 0%
2001-07-28 18:00 | 0% | 0%
2001-07-28 19:00 | 0% | 0%
2001-07-28 20:00 | 0% | 0%
2001-07-28 21:00 | 0% | 0%
2001-07-28 22:00 | 0% | 0%
2001-07-28 23:00 | 0% | 0%
2001-07-29 | 0% | 0%
2001-07-29 01:00 | 0% | 0%
2001-07-29 02:00 | 0% | 0%
2001-07-29 03:00 | 0% | 0%
2001-07-29 04:00 | 0% | 0%
2001-07-29 05:00 | 0% | 0%
2001-07-29 06:00 | 0% | 0%
2001-07-29 07:00 | 0.7568% | 0%
2001-07-29 08:00 | 4.374% | 0%
2001-07-29 09:00 | 34.17% | 0%
2001-07-29 10:00 | 23.3% | 0%
2001-07-29 11:00 | 41.63% | 0%
2001-07-29 12:00 | 26.02% | 0%
2001-07-29 13:00 | 41.83% | 0%
2001-07-29 14:00 | 39.38% | 0%
2001-07-29 15:00 | 29.29% | 0%
2001-07-29 16:00 | 23.03% | 0%
2001-07-29 17:00 | 10.07% | 0%
2001-07-29 18:00 | 0% | 0%
2001-07-29 19:00 | 0% | 0%
2001-07-29 20:00 | 0% | 0%
2001-07-29 21:00 | 0% | 0%
2001-07-29 22:00 | 0% | 0%
2001-07-29 23:00 | 0% | 0%
2001-07-30 | 0% | 0%
2001-07-30 01:00 | 0% | 0%
2001-07-30 02:00 | 0% | 0%
2001-07-30 03:00 | 0% | 0%
2001-07-30 04:00 | 0% | 0%
2001-07-30 05:00 | 0% | 0%
2001-07-30 06:00 | 0% | 0%
2001-07-30 07:00 | 5.809% | 0%
2001-07-30 08:00 | 15.26% | 0%
2001-07-30 09:00 | 10.18% | 0%
2001-07-30 10:00 | 39.73% | 0%
2001-07-30 11:00 | 56.11% | 0%
2001-07-30 12:00 | 62.61% | 0%
2001-07-30 13:00 | 51.26% | 0%
2001-07-30 14:00 | 42.49% | 0%
2001-07-30 15:00 | 34.63% | 0%
2001-07-30 16:00 | 31.1% | 0%
2001-07-30 17:00 | 13.41% | 0%
2001-07-30 18:00 | 0% | 0%
2001-07-30 19:00 | 0% | 0%
2001-07-30 20:00 | 0% | 0%
2001-07-30 21:00 | 0% | 0%
2001-07-30 22:00 | 0% | 0%
2001-07-30 23:00 | 0% | 0%
2001-07-31 | 0% | 0%
2001-07-31 01:00 | 0% | 0%
2001-07-31 02:00 | 0% | 0%
2001-07-31 03:00 | 0% | 0%
2001-07-31 04:00 | 0% | 0%
2001-07-31 05:00 | 0% | 0%
2001-07-31 06:00 | 0% | 0%
2001-07-31 07:00 | 1.965% | 0%
2001-07-31 08:00 | 7.168% | 0%
2001-07-31 09:00 | 12.51% | 0%
2001-07-31 10:00 | 17.52% | 0%
2001-07-31 11:00 | 39.67% | 0%
2001-07-31 12:00 | 26.03% | 0%
2001-07-31 13:00 | 40.78% | 0%
2001-07-31 14:00 | 22.8% | 0%
2001-07-31 15:00 | 22.25% | 0%
2001-07-31 16:00 | 36.75% | 0%
2001-07-31 17:00 | 5.128% | 0%
2001-07-31 18:00 | 0% | 0%
2001-07-31 19:00 | 0% | 0%
2001-07-31 20:00 | 0% | 0%
2001-07-31 21:00 | 0% | 0%
2001-07-31 22:00 | 0% | 0%
2001-07-31 23:00 | 0% | 0%
2001-08-01 | 0% | 0%
2001-08-01 01:00 | 0% | 0%
2001-08-01 02:00 | 0% | 0%
2001-08-01 03:00 | 0% | 0%
2001-08-01 04:00 | 0% | 0%
2001-08-01 05:00 | 0% | 0%
2001-08-01 06:00 | 0% | 0%
2001-08-01 07:00 | 7.93% | 0%
2001-08-01 08:00 | 5.883% | 0%
2001-08-01 09:00 | 20.67% | 0%
2001-08-01 10:00 | 81.51% | 0%
2001-08-01 11:00 | 41.86% | 0%
2001-08-01 12:00 | 61.62% | 0%
2001-08-01 13:00 | 44.3% | 0%
2001-08-01 14:00 | 28.35% | 0%
2001-08-01 15:00 | 79.99% | 0%
2001-08-01 16:00 | 1.919% | 0%
2001-08-01 17:00 | 47.84% | 0%
2001-08-01 18:00 | 0% | 0%
2001-08-01 19:00 | 0% | 0%
2001-08-01 20:00 | 0% | 0%
2001-08-01 21:00 | 0% | 0%
2001-08-01 22:00 | 0% | 0%
2001-08-01 23:00 | 0% | 0%
2001-08-02 | 0% | 0%
2001-08-02 01:00 | 0% | 0%
2001-08-02 02:00 | 0% | 0%
2001-08-02 03:00 | 0% | 0%
2001-08-02 04:00 | 0% | 0%
2001-08-02 05:00 | 0% | 0%
2001-08-02 06:00 | 0% | 0%
2001-08-02 07:00 | 16.15% | 0%
2001-08-02 08:00 | 35.17% | 0%
2001-08-02 09:00 | 33.71% | 0%
2001-08-02 10:00 | 83.18% | 0%
2001-08-02 11:00 | 83.02% | 0%
2001-08-02 12:00 | 83.07% | 0%
2001-08-02 13:00 | 83% | 0%
2001-08-02 14:00 | 82.68% | 0%
2001-08-02 15:00 | 81.1% | 0%
2001-08-02 16:00 | 74.18% | 0%
2001-08-02 17:00 | 48.31% | 0%
2001-08-02 18:00 | 0% | 0%
2001-08-02 19:00 | 0% | 0%
2001-08-02 20:00 | 0% | 0%
2001-08-02 21:00 | 0% | 0%
2001-08-02 22:00 | 0% | 0%
2001-08-02 23:00 | 0% | 0%
2001-08-03 | 0% | 0%
2001-08-03 01:00 | 0% | 0%
2001-08-03 02:00 | 0% | 0%
2001-08-03 03:00 | 0% | 0%
2001-08-03 04:00 | 0% | 0%
2001-08-03 05:00 | 0% | 0%
2001-08-03 06:00 | 0% | 0%
2001-08-03 07:00 | 43.71% | 0%
2001-08-03 08:00 | 72.77% | 0%
2001-08-03 09:00 | 81.68% | 0%
2001-08-03 10:00 | 84.41% | 0%
2001-08-03 11:00 | 84.44% | 0%
2001-08-03 12:00 | 83.98% | 0%
2001-08-03 13:00 | 84.07% | 0%
2001-08-03 14:00 | 83.48% | 0%
2001-08-03 15:00 | 81.31% | 0%
2001-08-03 16:00 | 74.23% | 0%
2001-08-03 17:00 | 48.57% | 0%
2001-08-03 18:00 | 0% | 0%
2001-08-03 19:00 | 0% | 0%
2001-08-03 20:00 | 0% | 0%
2001-08-03 21:00 | 0% | 0%
2001-08-03 22:00 | 0% | 0%
2001-08-03 23:00 | 0% | 0%
2001-08-04 | 0% | 0%
2001-08-04 01:00 | 0% | 0%
2001-08-04 02:00 | 0% | 0%
2001-08-04 03:00 | 0% | 0%
2001-08-04 04:00 | 0% | 0%
2001-08-04 05:00 | 0% | 0%
2001-08-04 06:00 | 0% | 0%
2001-08-04 07:00 | 48.76% | 0%
2001-08-04 08:00 | 74.91% | 0%
2001-08-04 09:00 | 81.64% | 0%
2001-08-04 10:00 | 82.9% | 0%
2001-08-04 11:00 | 82.87% | 0%
2001-08-04 12:00 | 44.13% | 0%
2001-08-04 13:00 | 53.56% | 0%
2001-08-04 14:00 | 38.3% | 0%
2001-08-04 15:00 | 17.81% | 0%
2001-08-04 16:00 | 22.5% | 0%
2001-08-04 17:00 | 9.683% | 0%
2001-08-04 18:00 | 0% | 0%
2001-08-04 19:00 | 0% | 0%
2001-08-04 20:00 | 0% | 0%
2001-08-04 21:00 | 0% | 0%
2001-08-04 22:00 | 0% | 0%
2001-08-04 23:00 | 0% | 0%
2001-08-05 | 0% | 0%
2001-08-05 01:00 | 0% | 0%
2001-08-05 02:00 | 0% | 0%
2001-08-05 03:00 | 0% | 0%
2001-08-05 04:00 | 0% | 0%
2001-08-05 05:00 | 0% | 0%
2001-08-05 06:00 | 0% | 0%
2001-08-05 07:00 | 4.323% | 0%
2001-08-05 08:00 | 74.13% | 0%
2001-08-05 09:00 | 81.69% | 0%
2001-08-05 10:00 | 82.56% | 0%
2001-08-05 11:00 | 82.53% | 0%
2001-08-05 12:00 | 82.31% | 0%
2001-08-05 13:00 | 36.15% | 0%
2001-08-05 14:00 | 5.408% | 0%
2001-08-05 15:00 | 10.42% | 0%
2001-08-05 16:00 | 8.642% | 0%
2001-08-05 17:00 | 2.62% | 0%
2001-08-05 18:00 | 0% | 0%
2001-08-05 19:00 | 0% | 0%
2001-08-05 20:00 | 0% | 0%
2001-08-05 21:00 | 0% | 0%
2001-08-05 22:00 | 0% | 0%
2001-08-05 23:00 | 0% | 0%
2001-08-06 | 0% | 0%
2001-08-06 01:00 | 0% | 0%
2001-08-06 02:00 | 0% | 0%
2001-08-06 03:00 | 0% | 0%
2001-08-06 04:00 | 0% | 0%
2001-08-06 05:00 | 0% | 0%
2001-08-06 06:00 | 0% | 0%
2001-08-06 07:00 | 49.3% | 0%
2001-08-06 08:00 | 74.26% | 0%
2001-08-06 09:00 | 32.57% | 0%
2001-08-06 10:00 | 51.96% | 0%
2001-08-06 11:00 | 82.19% | 0%
2001-08-06 12:00 | 49.47% | 0%
2001-08-06 13:00 | 32.2% | 0%
2001-08-06 14:00 | 21.48% | 0%
2001-08-06 15:00 | 15.75% | 0%
2001-08-06 16:00 | 0.7291% | 0%
2001-08-06 17:00 | 0% | 0%
2001-08-06 18:00 | 0% | 0%
2001-08-06 19:00 | 0% | 0%
2001-08-06 20:00 | 0% | 0%
2001-08-06 21:00 | 0% | 0%
2001-08-06 22:00 | 0% | 0%
2001-08-06 23:00 | 0% | 0%
2001-08-07 | 0% | 0%
2001-08-07 01:00 | 0% | 0%
2001-08-07 02:00 | 0% | 0%
2001-08-07 03:00 | 0% | 0%
2001-08-07 04:00 | 0% | 0%
2001-08-07 05:00 | 0% | 0%
2001-08-07 06:00 | 0% | 0%
2001-08-07 07:00 | 49.15% | 0%
2001-08-07 08:00 | 74.23% | 0%
2001-08-07 09:00 | 81.68% | 0%
2001-08-07 10:00 | 83.32% | 0%
2001-08-07 11:00 | 83.34% | 0%
2001-08-07 12:00 | 82.83% | 0%
2001-08-07 13:00 | 51.44% | 0%
2001-08-07 14:00 | 56.34% | 0%
2001-08-07 15:00 | 38.17% | 0%
2001-08-07 16:00 | 18.48% | 0%
2001-08-07 17:00 | 7.411% | 0%
2001-08-07 18:00 | 0% | 0%
2001-08-07 19:00 | 0% | 0%
2001-08-07 20:00 | 0% | 0%
2001-08-07 21:00 | 0% | 0%
2001-08-07 22:00 | 0% | 0%
2001-08-07 23:00 | 0% | 0%
2001-08-08 | 0% | 0%
2001-08-08 01:00 | 0% | 0%
2001-08-08 02:00 | 0% | 0%
2001-08-08 03:00 | 0% | 0%
2001-08-08 04:00 | 0% | 0%
2001-08-08 05:00 | 0% | 0%
2001-08-08 06:00 | 0% | 0%
2001-08-08 07:00 | 51.32% | 0%
2001-08-08 08:00 | 74.83% | 0%
2001-08-08 09:00 | 82.21% | 0%
2001-08-08 10:00 | 82.79% | 0%
2001-08-08 11:00 | 83.35% | 0%
2001-08-08 12:00 | 83.09% | 0%
2001-08-08 13:00 | 82.82% | 0%
2001-08-08 14:00 | 23.57% | 0%
2001-08-08 15:00 | 44.13% | 0%
2001-08-08 16:00 | 35.38% | 0%
2001-08-08 17:00 | 6.727% | 0%
2001-08-08 18:00 | 0% | 0%
2001-08-08 19:00 | 0% | 0%
2001-08-08 20:00 | 0% | 0%
2001-08-08 21:00 | 0% | 0%
2001-08-08 22:00 | 0% | 0%
2001-08-08 23:00 | 0% | 0%
2001-08-09 | 0% | 0%
2001-08-09 01:00 | 0% | 0%
2001-08-09 02:00 | 0% | 0%
2001-08-09 03:00 | 0% | 0%
2001-08-09 04:00 | 0% | 0%
2001-08-09 05:00 | 0% | 0%
2001-08-09 06:00 | 0% | 0%
2001-08-09 07:00 | 52.77% | 0%
2001-08-09 08:00 | 76.34% | 0%
2001-08-09 09:00 | 83.14% | 0%
2001-08-09 10:00 | 83.68% | 0%
2001-08-09 11:00 | 83.44% | 0%
2001-08-09 12:00 | 83.1% | 0%
2001-08-09 13:00 | 82.99% | 0%
2001-08-09 14:00 | 82.54% | 0%
2001-08-09 15:00 | 81.13% | 0%
2001-08-09 16:00 | 17.42% | 0%
2001-08-09 17:00 | 13.67% | 0%
2001-08-09 18:00 | 0% | 0%
2001-08-09 19:00 | 0% | 0%
2001-08-09 20:00 | 0% | 0%
2001-08-09 21:00 | 0% | 0%
2001-08-09 22:00 | 0% | 0%
2001-08-09 23:00 | 0% | 0%
2001-08-10 | 0% | 0%
2001-08-10 01:00 | 0% | 0%
2001-08-10 02:00 | 0% | 0%
2001-08-10 03:00 | 0% | 0%
2001-08-10 04:00 | 0% | 0%
2001-08-10 05:00 | 0% | 0%
2001-08-10 06:00 | 0% | 0%
2001-08-10 07:00 | 1.197% | 0%
2001-08-10 08:00 | 5.808% | 0%
2001-08-10 09:00 | 12.99% | 0%
2001-08-10 10:00 | 38.22% | 0%
2001-08-10 11:00 | 46.06% | 0%
2001-08-10 12:00 | 64.57% | 0%
2001-08-10 13:00 | 34.18% | 0%
2001-08-10 14:00 | 25.04% | 0%
2001-08-10 15:00 | 35.09% | 0%
2001-08-10 16:00 | 20.68% | 0%
2001-08-10 17:00 | 3.998% | 0%
2001-08-10 18:00 | 0% | 0%
2001-08-10 19:00 | 0% | 0%
2001-08-10 20:00 | 0% | 0%
2001-08-10 21:00 | 0% | 0%
2001-08-10 22:00 | 0% | 0%
2001-08-10 23:00 | 0% | 0%
2001-08-11 | 0% | 0%
2001-08-11 01:00 | 0% | 0%
2001-08-11 02:00 | 0% | 0%
2001-08-11 03:00 | 0% | 0%
2001-08-11 04:00 | 0% | 0%
2001-08-11 05:00 | 0% | 0%
2001-08-11 06:00 | 0% | 0%
2001-08-11 07:00 | 3.259% | 0%
2001-08-11 08:00 | 10.74% | 0%
2001-08-11 09:00 | 23.44% | 0%
2001-08-11 10:00 | 37.59% | 0%
2001-08-11 11:00 | 42.98% | 0%
2001-08-11 12:00 | 36.31% | 0%
2001-08-11 13:00 | 46.55% | 0%
2001-08-11 14:00 | 83.89% | 0%
2001-08-11 15:00 | 44.31% | 0%
2001-08-11 16:00 | 72.73% | 0%
2001-08-11 17:00 | 12.1% | 0%
2001-08-11 18:00 | 0% | 0%
2001-08-11 19:00 | 0% | 0%
2001-08-11 20:00 | 0% | 0%
2001-08-11 21:00 | 0% | 0%
2001-08-11 22:00 | 0% | 0%
2001-08-11 23:00 | 0% | 0%
2001-08-12 | 0% | 0%
2001-08-12 01:00 | 0% | 0%
2001-08-12 02:00 | 0% | 0%
2001-08-12 03:00 | 0% | 0%
2001-08-12 04:00 | 0% | 0%
2001-08-12 05:00 | 0% | 0%
2001-08-12 06:00 | 0% | 0%
2001-08-12 07:00 | 5.792% | 0%
2001-08-12 08:00 | 15.47% | 0%
2001-08-12 09:00 | 33.5% | 0%
2001-08-12 10:00 | 53.02% | 0%
2001-08-12 11:00 | 83.6% | 0%
2001-08-12 12:00 | 51.56% | 0%
2001-08-12 13:00 | 16.76% | 0%
2001-08-12 14:00 | 49.76% | 0%
2001-08-12 15:00 | 11% | 0%
2001-08-12 16:00 | 15.12% | 0%
2001-08-12 17:00 | 4.932% | 0%
2001-08-12 18:00 | 0% | 0%
2001-08-12 19:00 | 0% | 0%
2001-08-12 20:00 | 0% | 0%
2001-08-12 21:00 | 0% | 0%
2001-08-12 22:00 | 0% | 0%
2001-08-12 23:00 | 0% | 0%
2001-08-13 | 0% | 0%
2001-08-13 01:00 | 0% | 0%
2001-08-13 02:00 | 0% | 0%
2001-08-13 03:00 | 0% | 0%
2001-08-13 04:00 | 0% | 0%
2001-08-13 05:00 | 0% | 0%
2001-08-13 06:00 | 0% | 0%
2001-08-13 07:00 | 53.58% | 0%
2001-08-13 08:00 | 77.02% | 0%
2001-08-13 09:00 | 84.09% | 0%
2001-08-13 10:00 | 84.97% | 0%
2001-08-13 11:00 | 84.86% | 0%
2001-08-13 12:00 | 84.68% | 0%
2001-08-13 13:00 | 84.07% | 0%
2001-08-13 14:00 | 56.03% | 0%
2001-08-13 15:00 | 15.74% | 0%
2001-08-13 16:00 | 12.08% | 0%
2001-08-13 17:00 | 8.333% | 0%
2001-08-13 18:00 | 0% | 0%
2001-08-13 19:00 | 0% | 0%
2001-08-13 20:00 | 0% | 0%
2001-08-13 21:00 | 0% | 0%
2001-08-13 22:00 | 0% | 0%
2001-08-13 23:00 | 0% | 0%
2001-08-14 | 0% | 0%
2001-08-14 01:00 | 0% | 0%
2001-08-14 02:00 | 0% | 0%
2001-08-14 03:00 | 0% | 0%
2001-08-14 04:00 | 0% | 0%
2001-08-14 05:00 | 0% | 0%
2001-08-14 06:00 | 0% | 0%
2001-08-14 07:00 | 50.48% | 0%
2001-08-14 08:00 | 74.5% | 0%
2001-08-14 09:00 | 80.93% | 0%
2001-08-14 10:00 | 83% | 0%
2001-08-14 11:00 | 83.05% | 0%
2001-08-14 12:00 | 56.68% | 0%
2001-08-14 13:00 | 53.72% | 0%
2001-08-14 14:00 | 48.42% | 0%
2001-08-14 15:00 | 37.61% | 0%
2001-08-14 16:00 | 11.31% | 0%
2001-08-14 17:00 | 3.6% | 0%
2001-08-14 18:00 | 0% | 0%
2001-08-14 19:00 | 0% | 0%
2001-08-14 20:00 | 0% | 0%
2001-08-14 21:00 | 0% | 0%
2001-08-14 22:00 | 0% | 0%
2001-08-14 23:00 | 0% | 0%
2001-08-15 | 0% | 0%
2001-08-15 01:00 | 0% | 0%
2001-08-15 02:00 | 0% | 0%
2001-08-15 03:00 | 0% | 0%
2001-08-15 04:00 | 0% | 0%
2001-08-15 05:00 | 0% | 0%
2001-08-15 06:00 | 0% | 0%
2001-08-15 07:00 | 54.01% | 0%
2001-08-15 08:00 | 36.87% | 0%
2001-08-15 09:00 | 48.65% | 0%
2001-08-15 10:00 | 48.42% | 0%
2001-08-15 11:00 | 57.65% | 0%
2001-08-15 12:00 | 50.87% | 0%
2001-08-15 13:00 | 54.6% | 0%
2001-08-15 14:00 | 21.71% | 0%
2001-08-15 15:00 | 15.3% | 0%
2001-08-15 16:00 | 4.205% | 0%
2001-08-15 17:00 | 0.8192% | 0%
2001-08-15 18:00 | 0% | 0%
2001-08-15 19:00 | 0% | 0%
2001-08-15 20:00 | 0% | 0%
2001-08-15 21:00 | 0% | 0%
2001-08-15 22:00 | 0% | 0%
2001-08-15 23:00 | 0% | 0%
2001-08-16 | 0% | 0%
2001-08-16 01:00 | 0% | 0%
2001-08-16 02:00 | 0% | 0%
2001-08-16 03:00 | 0% | 0%
2001-08-16 04:00 | 0% | 0%
2001-08-16 05:00 | 0% | 0%
2001-08-16 06:00 | 0% | 0%
2001-08-16 07:00 | 0.6899% | 0%
2001-08-16 08:00 | 76.6% | 0%
2001-08-16 09:00 | 83.62% | 0%
2001-08-16 10:00 | 84.19% | 0%
2001-08-16 11:00 | 83.97% | 0%
2001-08-16 12:00 | 83.75% | 0%
2001-08-16 13:00 | 83.71% | 0%
2001-08-16 14:00 | 8.649% | 0%
2001-08-16 15:00 | 27% | 0%
2001-08-16 16:00 | 12.68% | 0%
2001-08-16 17:00 | 4.272% | 0%
2001-08-16 18:00 | 0% | 0%
2001-08-16 19:00 | 0% | 0%
2001-08-16 20:00 | 0% | 0%
2001-08-16 21:00 | 0% | 0%
2001-08-16 22:00 | 0% | 0%
2001-08-16 23:00 | 0% | 0%
2001-08-17 | 0% | 0%
2001-08-17 01:00 | 0% | 0%
2001-08-17 02:00 | 0% | 0%
2001-08-17 03:00 | 0% | 0%
2001-08-17 04:00 | 0% | 0%
2001-08-17 05:00 | 0% | 0%
2001-08-17 06:00 | 0% | 0%
2001-08-17 07:00 | 7.62% | 0%
2001-08-17 08:00 | 18.71% | 0%
2001-08-17 09:00 | 83.5% | 0%
2001-08-17 10:00 | 83.69% | 0%
2001-08-17 11:00 | 83.43% | 0%
2001-08-17 12:00 | 83.03% | 0%
2001-08-17 13:00 | 44.65% | 0%
2001-08-17 14:00 | 60.45% | 0%
2001-08-17 15:00 | 35.22% | 0%
2001-08-17 16:00 | 16.02% | 0%
2001-08-17 17:00 | 6.3% | 0%
2001-08-17 18:00 | 0% | 0%
2001-08-17 19:00 | 0% | 0%
2001-08-17 20:00 | 0% | 0%
2001-08-17 21:00 | 0% | 0%
2001-08-17 22:00 | 0% | 0%
2001-08-17 23:00 | 0% | 0%
2001-08-18 | 0% | 0%
2001-08-18 01:00 | 0% | 0%
2001-08-18 02:00 | 0% | 0%
2001-08-18 03:00 | 0% | 0%
2001-08-18 04:00 | 0% | 0%
2001-08-18 05:00 | 0% | 0%
2001-08-18 06:00 | 0% | 0%
2001-08-18 07:00 | 6.451% | 0%
2001-08-18 08:00 | 3.288% | 0%
2001-08-18 09:00 | 16.03% | 0%
2001-08-18 10:00 | 37.94% | 0%
2001-08-18 11:00 | 62.48% | 0%
2001-08-18 12:00 | 16.38% | 0%
2001-08-18 13:00 | 54.74% | 0%
2001-08-18 14:00 | 49.62% | 0%
2001-08-18 15:00 | 48.42% | 0%
2001-08-18 16:00 | 72.7% | 0%
2001-08-18 17:00 | 10.12% | 0%
2001-08-18 18:00 | 0% | 0%
2001-08-18 19:00 | 0% | 0%
2001-08-18 20:00 | 0% | 0%
2001-08-18 21:00 | 0% | 0%
2001-08-18 22:00 | 0% | 0%
2001-08-18 23:00 | 0% | 0%
2001-08-19 | 0% | 0%
2001-08-19 01:00 | 0% | 0%
2001-08-19 02:00 | 0% | 0%
2001-08-19 03:00 | 0% | 0%
2001-08-19 04:00 | 0% | 0%
2001-08-19 05:00 | 0% | 0%
2001-08-19 06:00 | 0% | 0%
2001-08-19 07:00 | 5.074% | 0%
2001-08-19 08:00 | 14.27% | 0%
2001-08-19 09:00 | 16.73% | 0%
2001-08-19 10:00 | 12.05% | 0%
2001-08-19 11:00 | 23.52% | 0%
2001-08-19 12:00 | 34.52% | 0%
2001-08-19 13:00 | 32.19% | 0%
2001-08-19 14:00 | 28.78% | 0%
2001-08-19 15:00 | 24.8% | 0%
2001-08-19 16:00 | 3.623% | 0%
2001-08-19 17:00 | 0.6768% | 0%
2001-08-19 18:00 | 0% | 0%
2001-08-19 19:00 | 0% | 0%
2001-08-19 20:00 | 0% | 0%
2001-08-19 21:00 | 0% | 0%
2001-08-19 22:00 | 0% | 0%
2001-08-19 23:00 | 0% | 0%
2001-08-20 | 0% | 0%
2001-08-20 01:00 | 0% | 0%
2001-08-20 02:00 | 0% | 0%
2001-08-20 03:00 | 0% | 0%
2001-08-20 04:00 | 0% | 0%
2001-08-20 05:00 | 0% | 0%
2001-08-20 06:00 | 0% | 0%
2001-08-20 07:00 | 12.8% | 0%
2001-08-20 08:00 | 10.68% | 0%
2001-08-20 09:00 | 17.1% | 0%
2001-08-20 10:00 | 84.98% | 0%
2001-08-20 11:00 | 62.23% | 0%
2001-08-20 12:00 | 85.13% | 0%
2001-08-20 13:00 | 62.78% | 0%
2001-08-20 14:00 | 10.05% | 0%
2001-08-20 15:00 | 34.95% | 0%
2001-08-20 16:00 | 72.67% | 0%
2001-08-20 17:00 | 9.263% | 0%
2001-08-20 18:00 | 0% | 0%
2001-08-20 19:00 | 0% | 0%
2001-08-20 20:00 | 0% | 0%
2001-08-20 21:00 | 0% | 0%
2001-08-20 22:00 | 0% | 0%
2001-08-20 23:00 | 0% | 0%
2001-08-21 | 0% | 0%
2001-08-21 01:00 | 0% | 0%
2001-08-21 02:00 | 0% | 0%
2001-08-21 03:00 | 0% | 0%
2001-08-21 04:00 | 0% | 0%
2001-08-21 05:00 | 0% | 0%
2001-08-21 06:00 | 0% | 0%
2001-08-21 07:00 | 3.319% | 0%
2001-08-21 08:00 | 10.19% | 0%
2001-08-21 09:00 | 24.36% | 0%
2001-08-21 10:00 | 39.35% | 0%
2001-08-21 11:00 | 85.49% | 0%
2001-08-21 12:00 | 27.12% | 0%
2001-08-21 13:00 | 24.22% | 0%
2001-08-21 14:00 | 19.64% | 0%
2001-08-21 15:00 | 13.74% | 0%
2001-08-21 16:00 | 16.06% | 0%
2001-08-21 17:00 | 5.884% | 0%
2001-08-21 18:00 | 0% | 0%
2001-08-21 19:00 | 0% | 0%
2001-08-21 20:00 | 0% | 0%
2001-08-21 21:00 | 0% | 0%
2001-08-21 22:00 | 0% | 0%
2001-08-21 23:00 | 0% | 0%
2001-08-22 | 0% | 0%
2001-08-22 01:00 | 0% | 0%
2001-08-22 02:00 | 0% | 0%
2001-08-22 03:00 | 0% | 0%
2001-08-22 04:00 | 0% | 0%
2001-08-22 05:00 | 0% | 0%
2001-08-22 06:00 | 0% | 0%
2001-08-22 07:00 | 55.35% | 0%
2001-08-22 08:00 | 76.79% | 0%
2001-08-22 09:00 | 83.12% | 0%
2001-08-22 10:00 | 84.4% | 0%
2001-08-22 11:00 | 59.26% | 0%
2001-08-22 12:00 | 62.99% | 0%
2001-08-22 13:00 | 51.15% | 0%
2001-08-22 14:00 | 36.48% | 0%
2001-08-22 15:00 | 26.17% | 0%
2001-08-22 16:00 | 26.69% | 0%
2001-08-22 17:00 | 10.55% | 0%
2001-08-22 18:00 | 0% | 0%
2001-08-22 19:00 | 0% | 0%
2001-08-22 20:00 | 0% | 0%
2001-08-22 21:00 | 0% | 0%
2001-08-22 22:00 | 0% | 0%
2001-08-22 23:00 | 0% | 0%
2001-08-23 | 0% | 0%
2001-08-23 01:00 | 0% | 0%
2001-08-23 02:00 | 0% | 0%
2001-08-23 03:00 | 0% | 0%
2001-08-23 04:00 | 0% | 0%
2001-08-23 05:00 | 0% | 0%
2001-08-23 06:00 | 0% | 0%
2001-08-23 07:00 | 12.64% | 0%
2001-08-23 08:00 | 18.09% | 0%
2001-08-23 09:00 | 37.64% | 0%
2001-08-23 10:00 | 57.12% | 0%
2001-08-23 11:00 | 84.27% | 0%
2001-08-23 12:00 | 65.91% | 0%
2001-08-23 13:00 | 57.63% | 0%
2001-08-23 14:00 | 36.67% | 0%
2001-08-23 15:00 | 81.23% | 0%
2001-08-23 16:00 | 22.31% | 0%
2001-08-23 17:00 | 13.57% | 0%
2001-08-23 18:00 | 0% | 0%
2001-08-23 19:00 | 0% | 0%
2001-08-23 20:00 | 0% | 0%
2001-08-23 21:00 | 0% | 0%
2001-08-23 22:00 | 0% | 0%
2001-08-23 23:00 | 0% | 0%
2001-08-24 | 0% | 0%
2001-08-24 01:00 | 0% | 0%
2001-08-24 02:00 | 0% | 0%
2001-08-24 03:00 | 0% | 0%
2001-08-24 04:00 | 0% | 0%
2001-08-24 05:00 | 0% | 0%
2001-08-24 06:00 | 0% | 0%
2001-08-24 07:00 | 16.27% | 0%
2001-08-24 08:00 | 16.27% | 0%
2001-08-24 09:00 | 18.36% | 0%
2001-08-24 10:00 | 51.65% | 0%
2001-08-24 11:00 | 66.26% | 0%
2001-08-24 12:00 | 15.61% | 0%
2001-08-24 13:00 | 15.27% | 0%
2001-08-24 14:00 | 32.32% | 0%
2001-08-24 15:00 | 48.18% | 0%
2001-08-24 16:00 | 16.65% | 0%
2001-08-24 17:00 | 6.464% | 0%
2001-08-24 18:00 | 0% | 0%
2001-08-24 19:00 | 0% | 0%
2001-08-24 20:00 | 0% | 0%
2001-08-24 21:00 | 0% | 0%
2001-08-24 22:00 | 0% | 0%
2001-08-24 23:00 | 0% | 0%
2001-08-25 | 0% | 0%
2001-08-25 01:00 | 0% | 0%
2001-08-25 02:00 | 0% | 0%
2001-08-25 03:00 | 0% | 0%
2001-08-25 04:00 | 0% | 0%
2001-08-25 05:00 | 0% | 0%
2001-08-25 06:00 | 0% | 0%
2001-08-25 07:00 | 4.574% | 0%
2001-08-25 08:00 | 12.53% | 0%
2001-08-25 09:00 | 32.41% | 0%
2001-08-25 10:00 | 29.05% | 0%
2001-08-25 11:00 | 27.2% | 0%
2001-08-25 12:00 | 13.99% | 0%
2001-08-25 13:00 | 26.25% | 0%
2001-08-25 14:00 | 22.2% | 0%
2001-08-25 15:00 | 16.36% | 0%
2001-08-25 16:00 | 13.85% | 0%
2001-08-25 17:00 | 4.627% | 0%
2001-08-25 18:00 | 0% | 0%
2001-08-25 19:00 | 0% | 0%
2001-08-25 20:00 | 0% | 0%
2001-08-25 21:00 | 0% | 0%
2001-08-25 22:00 | 0% | 0%
2001-08-25 23:00 | 0% | 0%
2001-08-26 | 0% | 0%
2001-08-26 01:00 | 0% | 0%
2001-08-26 02:00 | 0% | 0%
2001-08-26 03:00 | 0% | 0%
2001-08-26 04:00 | 0% | 0%
2001-08-26 05:00 | 0% | 0%
2001-08-26 06:00 | 0% | 0%
2001-08-26 07:00 | 2.3% | 0%
2001-08-26 08:00 | 7.653% | 0%
2001-08-26 09:00 | 20.16% | 0%
2001-08-26 10:00 | 41.58% | 0%
2001-08-26 11:00 | 53.04% | 0%
2001-08-26 12:00 | 56.24% | 0%
2001-08-26 13:00 | 25.98% | 0%
2001-08-26 14:00 | 41.3% | 0%
2001-08-26 15:00 | 10.59% | 0%
2001-08-26 16:00 | 12.02% | 0%
2001-08-26 17:00 | 3.881% | 0%
2001-08-26 18:00 | 0% | 0%
2001-08-26 19:00 | 0% | 0%
2001-08-26 20:00 | 0% | 0%
2001-08-26 21:00 | 0% | 0%
2001-08-26 22:00 | 0% | 0%
2001-08-26 23:00 | 0% | 0%
2001-08-27 | 0% | 0%
2001-08-27 01:00 | 0% | 0%
2001-08-27 02:00 | 0% | 0%
2001-08-27 03:00 | 0% | 0%
2001-08-27 04:00 | 0% | 0%
2001-08-27 05:00 | 0% | 0%
2001-08-27 06:00 | 0% | 0%
2001-08-27 07:00 | 7.617% | 0%
2001-08-27 08:00 | 17.6% | 0%
2001-08-27 09:00 | 22.9% | 0%
2001-08-27 10:00 | 11.02% | 0%
2001-08-27 11:00 | 30.86% | 0%
2001-08-27 12:00 | 37.13% | 0%
2001-08-27 13:00 | 21.43% | 0%
2001-08-27 14:00 | 27.74% | 0%
2001-08-27 15:00 | 28.18% | 0%
2001-08-27 16:00 | 12.3% | 0%
2001-08-27 17:00 | 3.68% | 0%
2001-08-27 18:00 | 0% | 0%
2001-08-27 19:00 | 0% | 0%
2001-08-27 20:00 | 0% | 0%
2001-08-27 21:00 | 0% | 0%
2001-08-27 22:00 | 0% | 0%
2001-08-27 23:00 | 0% | 0%
2001-08-28 | 0% | 0%
2001-08-28 01:00 | 0% | 0%
2001-08-28 02:00 | 0% | 0%
2001-08-28 03:00 | 0% | 0%
2001-08-28 04:00 | 0% | 0%
2001-08-28 05:00 | 0% | 0%
2001-08-28 06:00 | 0% | 0%
2001-08-28 07:00 | 61.65% | 0%
2001-08-28 08:00 | 8.927% | 0%
2001-08-28 09:00 | 85% | 0%
2001-08-28 10:00 | 39.74% | 0%
2001-08-28 11:00 | 35.89% | 0%
2001-08-28 12:00 | 57.43% | 0%
2001-08-28 13:00 | 43.87% | 0%
2001-08-28 14:00 | 28.65% | 0%
2001-08-28 15:00 | 33.12% | 0%
2001-08-28 16:00 | 27.36% | 0%
2001-08-28 17:00 | 2.406% | 0%
2001-08-28 18:00 | 0% | 0%
2001-08-28 19:00 | 0% | 0%
2001-08-28 20:00 | 0% | 0%
2001-08-28 21:00 | 0% | 0%
2001-08-28 22:00 | 0% | 0%
2001-08-28 23:00 | 0% | 0%
2001-08-29 | 0% | 0%
2001-08-29 01:00 | 0% | 0%
2001-08-29 02:00 | 0% | 0%
2001-08-29 03:00 | 0% | 0%
2001-08-29 04:00 | 0% | 0%
2001-08-29 05:00 | 0% | 0%
2001-08-29 06:00 | 0% | 0%
2001-08-29 07:00 | 2.956% | 0%
2001-08-29 08:00 | 12.57% | 0%
2001-08-29 09:00 | 82.47% | 0%
2001-08-29 10:00 | 25.27% | 0%
2001-08-29 11:00 | 23.95% | 0%
2001-08-29 12:00 | 31.8% | 0%
2001-08-29 13:00 | 38.75% | 0%
2001-08-29 14:00 | 9.21% | 0%
2001-08-29 15:00 | 23.24% | 0%
2001-08-29 16:00 | 14.57% | 0%
2001-08-29 17:00 | 4.838% | 0%
2001-08-29 18:00 | 0% | 0%
2001-08-29 19:00 | 0% | 0%
2001-08-29 20:00 | 0% | 0%
2001-08-29 21:00 | 0% | 0%
2001-08-29 22:00 | 0% | 0%
2001-08-29 23:00 | 0% | 0%
2001-08-30 | 0% | 0%
2001-08-30 01:00 | 0% | 0%
2001-08-30 02:00 | 0% | 0%
2001-08-30 03:00 | 0% | 0%
2001-08-30 04:00 | 0% | 0%
2001-08-30 05:00 | 0% | 0%
2001-08-30 06:00 | 0% | 0%
2001-08-30 07:00 | 0.7657% | 0%
2001-08-30 08:00 | 16.88% | 0%
2001-08-30 09:00 | 6.489% | 0%
2001-08-30 10:00 | 15.83% | 0%
2001-08-30 11:00 | 30.37% | 0%
2001-08-30 12:00 | 52.23% | 0%
2001-08-30 13:00 | 38.05% | 0%
2001-08-30 14:00 | 27.91% | 0%
2001-08-30 15:00 | 10.93% | 0%
2001-08-30 16:00 | 17.45% | 0%
2001-08-30 17:00 | 6.367% | 0%
2001-08-30 18:00 | 0% | 0%
2001-08-30 19:00 | 0% | 0%
2001-08-30 20:00 | 0% | 0%
2001-08-30 21:00 | 0% | 0%
2001-08-30 22:00 | 0% | 0%
2001-08-30 23:00 | 0% | 0%
2001-08-31 | 0% | 0%
2001-08-31 01:00 | 0% | 0%
2001-08-31 02:00 | 0% | 0%
2001-08-31 03:00 | 0% | 0%
2001-08-31 04:00 | 0% | 0%
2001-08-31 05:00 | 0% | 0%
2001-08-31 06:00 | 0% | 0%
2001-08-31 07:00 | 0.4726% | 0%
2001-08-31 08:00 | 17.41% | 0%
2001-08-31 09:00 | 33.92% | 0%
2001-08-31 10:00 | 87.74% | 0%
2001-08-31 11:00 | 62.76% | 0%
2001-08-31 12:00 | 46.4% | 0%
2001-08-31 13:00 | 22.36% | 0%
2001-08-31 14:00 | 19.26% | 0%
2001-08-31 15:00 | 16.21% | 0%
2001-08-31 16:00 | 10.45% | 0%
2001-08-31 17:00 | 3.209% | 0%
2001-08-31 18:00 | 0% | 0%
2001-08-31 19:00 | 0% | 0%
2001-08-31 20:00 | 0% | 0%
2001-08-31 21:00 | 0% | 0%
2001-08-31 22:00 | 0% | 0%
2001-08-31 23:00 | 0% | 0%
2001-09-01 | 0% | 0%
2001-09-01 01:00 | 0% | 0%
2001-09-01 02:00 | 0% | 0%
2001-09-01 03:00 | 0% | 0%
2001-09-01 04:00 | 0% | 0%
2001-09-01 05:00 | 0% | 0%
2001-09-01 06:00 | 0% | 0%
2001-09-01 07:00 | 0.4689% | 0%
2001-09-01 08:00 | 21.06% | 0%
2001-09-01 09:00 | 12.92% | 0%
2001-09-01 10:00 | 63.77% | 0%
2001-09-01 11:00 | 65.26% | 0%
2001-09-01 12:00 | 65.99% | 0%
2001-09-01 13:00 | 74.75% | 0%
2001-09-01 14:00 | 70.8% | 0%
2001-09-01 15:00 | 76.27% | 0%
2001-09-01 16:00 | 51.64% | 0%
2001-09-01 17:00 | 2.882% | 0%
2001-09-01 18:00 | 0% | 0%
2001-09-01 19:00 | 0% | 0%
2001-09-01 20:00 | 0% | 0%
2001-09-01 21:00 | 0% | 0%
2001-09-01 22:00 | 0% | 0%
2001-09-01 23:00 | 0% | 0%
2001-09-02 | 0% | 0%
2001-09-02 01:00 | 0% | 0%
2001-09-02 02:00 | 0% | 0%
2001-09-02 03:00 | 0% | 0%
2001-09-02 04:00 | 0% | 0%
2001-09-02 05:00 | 0% | 0%
2001-09-02 06:00 | 0% | 0%
2001-09-02 07:00 | 60.93% | 0%
2001-09-02 08:00 | 77.22% | 0%
2001-09-02 09:00 | 85.39% | 0%
2001-09-02 10:00 | 69.29% | 0%
2001-09-02 11:00 | 62.63% | 0%
2001-09-02 12:00 | 66.28% | 0%
2001-09-02 13:00 | 58.36% | 0%
2001-09-02 14:00 | 6.663% | 0%
2001-09-02 15:00 | 43.79% | 0%
2001-09-02 16:00 | 25.94% | 0%
2001-09-02 17:00 | 9.642% | 0%
2001-09-02 18:00 | 0% | 0%
2001-09-02 19:00 | 0% | 0%
2001-09-02 20:00 | 0% | 0%
2001-09-02 21:00 | 0% | 0%
2001-09-02 22:00 | 0% | 0%
2001-09-02 23:00 | 0% | 0%
2001-09-03 | 0% | 0%
2001-09-03 01:00 | 0% | 0%
2001-09-03 02:00 | 0% | 0%
2001-09-03 03:00 | 0% | 0%
2001-09-03 04:00 | 0% | 0%
2001-09-03 05:00 | 0% | 0%
2001-09-03 06:00 | 0.3291% | 0%
2001-09-03 07:00 | 39.21% | 0%
2001-09-03 08:00 | 79.88% | 0%
2001-09-03 09:00 | 86.22% | 0%
2001-09-03 10:00 | 78.5% | 0%
2001-09-03 11:00 | 83.93% | 0%
2001-09-03 12:00 | 54.94% | 0%
2001-09-03 13:00 | 48.95% | 0%
2001-09-03 14:00 | 57.5% | 0%
2001-09-03 15:00 | 42.77% | 0%
2001-09-03 16:00 | 61.29% | 0%
2001-09-03 17:00 | 0.1707% | 0%
2001-09-03 18:00 | 0% | 0%
2001-09-03 19:00 | 0% | 0%
2001-09-03 20:00 | 0% | 0%
2001-09-03 21:00 | 0% | 0%
2001-09-03 22:00 | 0% | 0%
2001-09-03 23:00 | 0% | 0%
2001-09-04 | 0% | 0%
2001-09-04 01:00 | 0% | 0%
2001-09-04 02:00 | 0% | 0%
2001-09-04 03:00 | 0% | 0%
2001-09-04 04:00 | 0% | 0%
2001-09-04 05:00 | 0% | 0%
2001-09-04 06:00 | 0.001647% | 0%
2001-09-04 07:00 | 50.95% | 0%
2001-09-04 08:00 | 50.48% | 0%
2001-09-04 09:00 | 58.89% | 0%
2001-09-04 10:00 | 66.26% | 0%
2001-09-04 11:00 | 69.57% | 0%
2001-09-04 12:00 | 73.97% | 0%
2001-09-04 13:00 | 72.74% | 0%
2001-09-04 14:00 | 66.23% | 0%
2001-09-04 15:00 | 56.37% | 0%
2001-09-04 16:00 | 46.8% | 0%
2001-09-04 17:00 | 20.3% | 0%
2001-09-04 18:00 | 0% | 0%
2001-09-04 19:00 | 0% | 0%
2001-09-04 20:00 | 0% | 0%
2001-09-04 21:00 | 0% | 0%
2001-09-04 22:00 | 0% | 0%
2001-09-04 23:00 | 0% | 0%
2001-09-05 | 0% | 0%
2001-09-05 01:00 | 0% | 0%
2001-09-05 02:00 | 0% | 0%
2001-09-05 03:00 | 0% | 0%
2001-09-05 04:00 | 0% | 0%
2001-09-05 05:00 | 0% | 0%
2001-09-05 06:00 | 0.04195% | 0%
2001-09-05 07:00 | 62.86% | 0%
2001-09-05 08:00 | 26.21% | 0%
2001-09-05 09:00 | 49.57% | 0%
2001-09-05 10:00 | 69.8% | 0%
2001-09-05 11:00 | 86.27% | 0%
2001-09-05 12:00 | 70.92% | 0%
2001-09-05 13:00 | 36.74% | 0%
2001-09-05 14:00 | 36.79% | 0%
2001-09-05 15:00 | 33.12% | 0%
2001-09-05 16:00 | 23.79% | 0%
2001-09-05 17:00 | 16.86% | 0%
2001-09-05 18:00 | 0% | 0%
2001-09-05 19:00 | 0% | 0%
2001-09-05 20:00 | 0% | 0%
2001-09-05 21:00 | 0% | 0%
2001-09-05 22:00 | 0% | 0%
2001-09-05 23:00 | 0% | 0%
2001-09-06 | 0% | 0%
2001-09-06 01:00 | 0% | 0%
2001-09-06 02:00 | 0% | 0%
2001-09-06 03:00 | 0% | 0%
2001-09-06 04:00 | 0% | 0%
2001-09-06 05:00 | 0% | 0%
2001-09-06 06:00 | 0% | 0%
2001-09-06 07:00 | 6.052% | 0%
2001-09-06 08:00 | 18.58% | 0%
2001-09-06 09:00 | 26.82% | 0%
2001-09-06 10:00 | 39.61% | 0%
2001-09-06 11:00 | 37.75% | 0%
2001-09-06 12:00 | 40.45% | 0%
2001-09-06 13:00 | 47.44% | 0%
2001-09-06 14:00 | 25.62% | 0%
2001-09-06 15:00 | 38.76% | 0%
2001-09-06 16:00 | 1.008% | 0%
2001-09-06 17:00 | 0.3836% | 0%
2001-09-06 18:00 | 0% | 0%
2001-09-06 19:00 | 0% | 0%
2001-09-06 20:00 | 0% | 0%
2001-09-06 21:00 | 0% | 0%
2001-09-06 22:00 | 0% | 0%
2001-09-06 23:00 | 0% | 0%
2001-09-07 | 0% | 0%
2001-09-07 01:00 | 0% | 0%
2001-09-07 02:00 | 0% | 0%
2001-09-07 03:00 | 0% | 0%
2001-09-07 04:00 | 0% | 0%
2001-09-07 05:00 | 0% | 0%
2001-09-07 06:00 | 0.1087% | 0%
2001-09-07 07:00 | 20.43% | 0%
2001-09-07 08:00 | 29.48% | 0%
2001-09-07 09:00 | 44.58% | 0%
2001-09-07 10:00 | 45.69% | 0%
2001-09-07 11:00 | 60.38% | 0%
2001-09-07 12:00 | 54.46% | 0%
2001-09-07 13:00 | 40.36% | 0%
2001-09-07 14:00 | 54.03% | 0%
2001-09-07 15:00 | 41.81% | 0%
2001-09-07 16:00 | 14.69% | 0%
2001-09-07 17:00 | 0.8194% | 0%
2001-09-07 18:00 | 0% | 0%
2001-09-07 19:00 | 0% | 0%
2001-09-07 20:00 | 0% | 0%
2001-09-07 21:00 | 0% | 0%
2001-09-07 22:00 | 0% | 0%
2001-09-07 23:00 | 0% | 0%
2001-09-08 | 0% | 0%
2001-09-08 01:00 | 0% | 0%
2001-09-08 02:00 | 0% | 0%
2001-09-08 03:00 | 0% | 0%
2001-09-08 04:00 | 0% | 0%
2001-09-08 05:00 | 0% | 0%
2001-09-08 06:00 | 0.3446% | 0%
2001-09-08 07:00 | 29.99% | 0%
2001-09-08 08:00 | 51.09% | 0%
2001-09-08 09:00 | 45.11% | 0%
2001-09-08 10:00 | 37.15% | 0%
2001-09-08 11:00 | 53.31% | 0%
2001-09-08 12:00 | 56.65% | 0%
2001-09-08 13:00 | 42.31% | 0%
2001-09-08 14:00 | 43.59% | 0%
2001-09-08 15:00 | 18.67% | 0%
2001-09-08 16:00 | 36.17% | 0%
2001-09-08 17:00 | 18.1% | 0%
2001-09-08 18:00 | 0% | 0%
2001-09-08 19:00 | 0% | 0%
2001-09-08 20:00 | 0% | 0%
2001-09-08 21:00 | 0% | 0%
2001-09-08 22:00 | 0% | 0%
2001-09-08 23:00 | 0% | 0%
2001-09-09 | 0% | 0%
2001-09-09 01:00 | 0% | 0%
2001-09-09 02:00 | 0% | 0%
2001-09-09 03:00 | 0% | 0%
2001-09-09 04:00 | 0% | 0%
2001-09-09 05:00 | 0% | 0%
2001-09-09 06:00 | 0.1519% | 0%
2001-09-09 07:00 | 15.11% | 0%
2001-09-09 08:00 | 34.86% | 0%
2001-09-09 09:00 | 41.87% | 0%
2001-09-09 10:00 | 48.02% | 0%
2001-09-09 11:00 | 59.13% | 0%
2001-09-09 12:00 | 47.04% | 0%
2001-09-09 13:00 | 42.14% | 0%
2001-09-09 14:00 | 35.94% | 0%
2001-09-09 15:00 | 30.87% | 0%
2001-09-09 16:00 | 25.25% | 0%
2001-09-09 17:00 | 1.544% | 0%
2001-09-09 18:00 | 0% | 0%
2001-09-09 19:00 | 0% | 0%
2001-09-09 20:00 | 0% | 0%
2001-09-09 21:00 | 0% | 0%
2001-09-09 22:00 | 0% | 0%
2001-09-09 23:00 | 0% | 0%
2001-09-10 | 0% | 0%
2001-09-10 01:00 | 0% | 0%
2001-09-10 02:00 | 0% | 0%
2001-09-10 03:00 | 0% | 0%
2001-09-10 04:00 | 0% | 0%
2001-09-10 05:00 | 0% | 0%
2001-09-10 06:00 | 0% | 0%
2001-09-10 07:00 | 3.938% | 0%
2001-09-10 08:00 | 11.96% | 0%
2001-09-10 09:00 | 40.86% | 0%
2001-09-10 10:00 | 33.31% | 0%
2001-09-10 11:00 | 34.86% | 0%
2001-09-10 12:00 | 23.88% | 0%
2001-09-10 13:00 | 32.36% | 0%
2001-09-10 14:00 | 21.88% | 0%
2001-09-10 15:00 | 29.62% | 0%
2001-09-10 16:00 | 6.952% | 0%
2001-09-10 17:00 | 1.62% | 0%
2001-09-10 18:00 | 0% | 0%
2001-09-10 19:00 | 0% | 0%
2001-09-10 20:00 | 0% | 0%
2001-09-10 21:00 | 0% | 0%
2001-09-10 22:00 | 0% | 0%
2001-09-10 23:00 | 0% | 0%
2001-09-11 | 0% | 0%
2001-09-11 01:00 | 0% | 0%
2001-09-11 02:00 | 0% | 0%
2001-09-11 03:00 | 0% | 0%
2001-09-11 04:00 | 0% | 0%
2001-09-11 05:00 | 0% | 0%
2001-09-11 06:00 | 0.07123% | 0%
2001-09-11 07:00 | 9.03% | 0%
2001-09-11 08:00 | 12.58% | 0%
2001-09-11 09:00 | 44.91% | 0%
2001-09-11 10:00 | 43.33% | 0%
2001-09-11 11:00 | 53.85% | 0%
2001-09-11 12:00 | 22.71% | 0%
2001-09-11 13:00 | 18.55% | 0%
2001-09-11 14:00 | 19.28% | 0%
2001-09-11 15:00 | 2.338% | 0%
2001-09-11 16:00 | 3.876% | 0%
2001-09-11 17:00 | 0.8161% | 0%
2001-09-11 18:00 | 0% | 0%
2001-09-11 19:00 | 0% | 0%
2001-09-11 20:00 | 0% | 0%
2001-09-11 21:00 | 0% | 0%
2001-09-11 22:00 | 0% | 0%
2001-09-11 23:00 | 0% | 0%
2001-09-12 | 0% | 0%
2001-09-12 01:00 | 0% | 0%
2001-09-12 02:00 | 0% | 0%
2001-09-12 03:00 | 0% | 0%
2001-09-12 04:00 | 0% | 0%
2001-09-12 05:00 | 0% | 0%
2001-09-12 06:00 | 0.06894% | 0%
2001-09-12 07:00 | 7.42% | 0%
2001-09-12 08:00 | 22.39% | 0%
2001-09-12 09:00 | 63.13% | 0%
2001-09-12 10:00 | 68.73% | 0%
2001-09-12 11:00 | 60.93% | 0%
2001-09-12 12:00 | 56.5% | 0%
2001-09-12 13:00 | 13.36% | 0%
2001-09-12 14:00 | 9.648% | 0%
2001-09-12 15:00 | 13.37% | 0%
2001-09-12 16:00 | 2.998% | 0%
2001-09-12 17:00 | 0.03321% | 0%
2001-09-12 18:00 | 0% | 0%
2001-09-12 19:00 | 0% | 0%
2001-09-12 20:00 | 0% | 0%
2001-09-12 21:00 | 0% | 0%
2001-09-12 22:00 | 0% | 0%
2001-09-12 23:00 | 0% | 0%
2001-09-13 | 0% | 0%
2001-09-13 01:00 | 0% | 0%
2001-09-13 02:00 | 0% | 0%
2001-09-13 03:00 | 0% | 0%
2001-09-13 04:00 | 0% | 0%
2001-09-13 05:00 | 0% | 0%
2001-09-13 06:00 | 0.002903% | 0%
2001-09-13 07:00 | 19.24% | 0%
2001-09-13 08:00 | 15.56% | 0%
2001-09-13 09:00 | 38.49% | 0%
2001-09-13 10:00 | 51.51% | 0%
2001-09-13 11:00 | 81.93% | 0%
2001-09-13 12:00 | 63.37% | 0%
2001-09-13 13:00 | 70.78% | 0%
2001-09-13 14:00 | 46.85% | 0%
2001-09-13 15:00 | 10.39% | 0%
2001-09-13 16:00 | 12.98% | 0%
2001-09-13 17:00 | 4.597% | 0%
2001-09-13 18:00 | 0% | 0%
2001-09-13 19:00 | 0% | 0%
2001-09-13 20:00 | 0% | 0%
2001-09-13 21:00 | 0% | 0%
2001-09-13 22:00 | 0% | 0%
2001-09-13 23:00 | 0% | 0%
2001-09-14 | 0% | 0%
2001-09-14 01:00 | 0% | 0%
2001-09-14 02:00 | 0% | 0%
2001-09-14 03:00 | 0% | 0%
2001-09-14 04:00 | 0% | 0%
2001-09-14 05:00 | 0% | 0%
2001-09-14 06:00 | 0.1539% | 0%
2001-09-14 07:00 | 53.49% | 0%
2001-09-14 08:00 | 80.19% | 0%
2001-09-14 09:00 | 71.38% | 0%
2001-09-14 10:00 | 50.54% | 0%
2001-09-14 11:00 | 54.91% | 0%
2001-09-14 12:00 | 52.21% | 0%
2001-09-14 13:00 | 30.09% | 0%
2001-09-14 14:00 | 33.16% | 0%
2001-09-14 15:00 | 22.78% | 0%
2001-09-14 16:00 | 7.911% | 0%
2001-09-14 17:00 | 0.03259% | 0%
2001-09-14 18:00 | 0% | 0%
2001-09-14 19:00 | 0% | 0%
2001-09-14 20:00 | 0% | 0%
2001-09-14 21:00 | 0% | 0%
2001-09-14 22:00 | 0% | 0%
2001-09-14 23:00 | 0% | 0%
2001-09-15 | 0% | 0%
2001-09-15 01:00 | 0% | 0%
2001-09-15 02:00 | 0% | 0%
2001-09-15 03:00 | 0% | 0%
2001-09-15 04:00 | 0% | 0%
2001-09-15 05:00 | 0% | 0%
2001-09-15 06:00 | 0% | 0%
2001-09-15 07:00 | 5.831% | 0%
2001-09-15 08:00 | 38.01% | 0%
2001-09-15 09:00 | 35.44% | 0%
2001-09-15 10:00 | 43.77% | 0%
2001-09-15 11:00 | 36.15% | 0%
2001-09-15 12:00 | 32.38% | 0%
2001-09-15 13:00 | 37.19% | 0%
2001-09-15 14:00 | 4.479% | 0%
2001-09-15 15:00 | 8.237% | 0%
2001-09-15 16:00 | 6.582% | 0%
2001-09-15 17:00 | 1.25% | 0%
2001-09-15 18:00 | 0% | 0%
2001-09-15 19:00 | 0% | 0%
2001-09-15 20:00 | 0% | 0%
2001-09-15 21:00 | 0% | 0%
2001-09-15 22:00 | 0% | 0%
2001-09-15 23:00 | 0% | 0%
2001-09-16 | 0% | 0%
2001-09-16 01:00 | 0% | 0%
2001-09-16 02:00 | 0% | 0%
2001-09-16 03:00 | 0% | 0%
2001-09-16 04:00 | 0% | 0%
2001-09-16 05:00 | 0% | 0%
2001-09-16 06:00 | 0.6135% | 0%
2001-09-16 07:00 | 66.11% | 0%
2001-09-16 08:00 | 51.42% | 0%
2001-09-16 09:00 | 47.39% | 0%
2001-09-16 10:00 | 54.75% | 0%
2001-09-16 11:00 | 61.38% | 0%
2001-09-16 12:00 | 53.66% | 0%
2001-09-16 13:00 | 48.78% | 0%
2001-09-16 14:00 | 66.98% | 0%
2001-09-16 15:00 | 21.45% | 0%
2001-09-16 16:00 | 1.23% | 0%
2001-09-16 17:00 | 0.7471% | 0%
2001-09-16 18:00 | 0% | 0%
2001-09-16 19:00 | 0% | 0%
2001-09-16 20:00 | 0% | 0%
2001-09-16 21:00 | 0% | 0%
2001-09-16 22:00 | 0% | 0%
2001-09-16 23:00 | 0% | 0%
2001-09-17 | 0% | 0%
2001-09-17 01:00 | 0% | 0%
2001-09-17 02:00 | 0% | 0%
2001-09-17 03:00 | 0% | 0%
2001-09-17 04:00 | 0% | 0%
2001-09-17 05:00 | 0% | 0%
2001-09-17 06:00 | 0.3948% | 0%
2001-09-17 07:00 | 18.33% | 0%
2001-09-17 08:00 | 18.69% | 0%
2001-09-17 09:00 | 22.59% | 0%
2001-09-17 10:00 | 33.76% | 0%
2001-09-17 11:00 | 48.8% | 0%
2001-09-17 12:00 | 74.71% | 0%
2001-09-17 13:00 | 74.63% | 0%
2001-09-17 14:00 | 75.01% | 0%
2001-09-17 15:00 | 32.68% | 0%
2001-09-17 16:00 | 36.76% | 0%
2001-09-17 17:00 | 26.05% | 0%
2001-09-17 18:00 | 0% | 0%
2001-09-17 19:00 | 0% | 0%
2001-09-17 20:00 | 0% | 0%
2001-09-17 21:00 | 0% | 0%
2001-09-17 22:00 | 0% | 0%
2001-09-17 23:00 | 0% | 0%
2001-09-18 | 0% | 0%
2001-09-18 01:00 | 0% | 0%
2001-09-18 02:00 | 0% | 0%
2001-09-18 03:00 | 0% | 0%
2001-09-18 04:00 | 0% | 0%
2001-09-18 05:00 | 0% | 0%
2001-09-18 06:00 | 0.2951% | 0%
2001-09-18 07:00 | 69.15% | 0%
2001-09-18 08:00 | 74.78% | 0%
2001-09-18 09:00 | 73.28% | 0%
2001-09-18 10:00 | 67.75% | 0%
2001-09-18 11:00 | 77.98% | 0%
2001-09-18 12:00 | 69.57% | 0%
2001-09-18 13:00 | 58.95% | 0%
2001-09-18 14:00 | 56.88% | 0%
2001-09-18 15:00 | 30.91% | 0%
2001-09-18 16:00 | 44.74% | 0%
2001-09-18 17:00 | 12.5% | 0%
2001-09-18 18:00 | 0% | 0%
2001-09-18 19:00 | 0% | 0%
2001-09-18 20:00 | 0% | 0%
2001-09-18 21:00 | 0% | 0%
2001-09-18 22:00 | 0% | 0%
2001-09-18 23:00 | 0% | 0%
2001-09-19 | 0% | 0%
2001-09-19 01:00 | 0% | 0%
2001-09-19 02:00 | 0% | 0%
2001-09-19 03:00 | 0% | 0%
2001-09-19 04:00 | 0% | 0%
2001-09-19 05:00 | 0% | 0%
2001-09-19 06:00 | 4.903% | 0%
2001-09-19 07:00 | 46% | 0%
2001-09-19 08:00 | 23.98% | 0%
2001-09-19 09:00 | 38.84% | 0%
2001-09-19 10:00 | 50.19% | 0%
2001-09-19 11:00 | 61.15% | 0%
2001-09-19 12:00 | 62.09% | 0%
2001-09-19 13:00 | 58.26% | 0%
2001-09-19 14:00 | 49.02% | 0%
2001-09-19 15:00 | 35.57% | 0%
2001-09-19 16:00 | 18.36% | 0%
2001-09-19 17:00 | 15.56% | 0%
2001-09-19 18:00 | 0% | 0%
2001-09-19 19:00 | 0% | 0%
2001-09-19 20:00 | 0% | 0%
2001-09-19 21:00 | 0% | 0%
2001-09-19 22:00 | 0% | 0%
2001-09-19 23:00 | 0% | 0%
2001-09-20 | 0% | 0%
2001-09-20 01:00 | 0% | 0%
2001-09-20 02:00 | 0% | 0%
2001-09-20 03:00 | 0% | 0%
2001-09-20 04:00 | 0% | 0%
2001-09-20 05:00 | 0% | 0%
2001-09-20 06:00 | 0.2916% | 0%
2001-09-20 07:00 | 18.63% | 0%
2001-09-20 08:00 | 49.71% | 0%
2001-09-20 09:00 | 50.34% | 0%
2001-09-20 10:00 | 62.16% | 0%
2001-09-20 11:00 | 48.76% | 0%
2001-09-20 12:00 | 57.59% | 0%
2001-09-20 13:00 | 52.6% | 0%
2001-09-20 14:00 | 37.59% | 0%
2001-09-20 15:00 | 24.39% | 0%
2001-09-20 16:00 | 5.181% | 0%
2001-09-20 17:00 | 0.3147% | 0%
2001-09-20 18:00 | 0% | 0%
2001-09-20 19:00 | 0% | 0%
2001-09-20 20:00 | 0% | 0%
2001-09-20 21:00 | 0% | 0%
2001-09-20 22:00 | 0% | 0%
2001-09-20 23:00 | 0% | 0%
2001-09-21 | 0% | 0%
2001-09-21 01:00 | 0% | 0%
2001-09-21 02:00 | 0% | 0%
2001-09-21 03:00 | 0% | 0%
2001-09-21 04:00 | 0% | 0%
2001-09-21 05:00 | 0% | 0%
2001-09-21 06:00 | 2.253% | 0%
2001-09-21 07:00 | 65.67% | 0%
2001-09-21 08:00 | 83.17% | 0%
2001-09-21 09:00 | 86.95% | 0%
2001-09-21 10:00 | 88.01% | 0%
2001-09-21 11:00 | 85.52% | 0%
2001-09-21 12:00 | 71.01% | 0%
2001-09-21 13:00 | 66.28% | 0%
2001-09-21 14:00 | 64.77% | 0%
2001-09-21 15:00 | 54.79% | 0%
2001-09-21 16:00 | 43.68% | 0%
2001-09-21 17:00 | 34.56% | 0%
2001-09-21 18:00 | 0% | 0%
2001-09-21 19:00 | 0% | 0%
2001-09-21 20:00 | 0% | 0%
2001-09-21 21:00 | 0% | 0%
2001-09-21 22:00 | 0% | 0%
2001-09-21 23:00 | 0% | 0%
2001-09-22 | 0% | 0%
2001-09-22 01:00 | 0% | 0%
2001-09-22 02:00 | 0% | 0%
2001-09-22 03:00 | 0% | 0%
2001-09-22 04:00 | 0% | 0%
2001-09-22 05:00 | 0% | 0%
2001-09-22 06:00 | 0.9552% | 0%
2001-09-22 07:00 | 60.66% | 0%
2001-09-22 08:00 | 82.92% | 0%
2001-09-22 09:00 | 88.26% | 0%
2001-09-22 10:00 | 53.7% | 0%
2001-09-22 11:00 | 63.6% | 0%
2001-09-22 12:00 | 43.83% | 0%
2001-09-22 13:00 | 35.13% | 0%
2001-09-22 14:00 | 47.7% | 0%
2001-09-22 15:00 | 7.528% | 0%
2001-09-22 16:00 | 3.886% | 0%
2001-09-22 17:00 | 0.5958% | 0%
2001-09-22 18:00 | 0% | 0%
2001-09-22 19:00 | 0% | 0%
2001-09-22 20:00 | 0% | 0%
2001-09-22 21:00 | 0% | 0%
2001-09-22 22:00 | 0% | 0%
2001-09-22 23:00 | 0% | 0%
2001-09-23 | 0% | 0%
2001-09-23 01:00 | 0% | 0%
2001-09-23 02:00 | 0% | 0%
2001-09-23 03:00 | 0% | 0%
2001-09-23 04:00 | 0% | 0%
2001-09-23 05:00 | 0% | 0%
2001-09-23 06:00 | 0% | 0%
2001-09-23 07:00 | 1.2% | 0%
2001-09-23 08:00 | 6.783% | 0%
2001-09-23 09:00 | 39.55% | 0%
2001-09-23 10:00 | 34.34% | 0%
2001-09-23 11:00 | 46.75% | 0%
2001-09-23 12:00 | 49.35% | 0%
2001-09-23 13:00 | 51.44% | 0%
2001-09-23 14:00 | 33.07% | 0%
2001-09-23 15:00 | 21.34% | 0%
2001-09-23 16:00 | 14.9% | 0%
2001-09-23 17:00 | 6.183% | 0%
2001-09-23 18:00 | 0% | 0%
2001-09-23 19:00 | 0% | 0%
2001-09-23 20:00 | 0% | 0%
2001-09-23 21:00 | 0% | 0%
2001-09-23 22:00 | 0% | 0%
2001-09-23 23:00 | 0% | 0%
2001-09-24 | 0% | 0%
2001-09-24 01:00 | 0% | 0%
2001-09-24 02:00 | 0% | 0%
2001-09-24 03:00 | 0% | 0%
2001-09-24 04:00 | 0% | 0%
2001-09-24 05:00 | 0% | 0%
2001-09-24 06:00 | 0.03994% | 0%
2001-09-24 07:00 | 34.59% | 0%
2001-09-24 08:00 | 37.74% | 0%
2001-09-24 09:00 | 88.26% | 0%
2001-09-24 10:00 | 65.87% | 0%
2001-09-24 11:00 | 69.64% | 0%
2001-09-24 12:00 | 67.81% | 0%
2001-09-24 13:00 | 69.47% | 0%
2001-09-24 14:00 | 81.4% | 0%
2001-09-24 15:00 | 57.09% | 0%
2001-09-24 16:00 | 76.21% | 0%
2001-09-24 17:00 | 35.79% | 0%
2001-09-24 18:00 | 0% | 0%
2001-09-24 19:00 | 0% | 0%
2001-09-24 20:00 | 0% | 0%
2001-09-24 21:00 | 0% | 0%
2001-09-24 22:00 | 0% | 0%
2001-09-24 23:00 | 0% | 0%
2001-09-25 | 0% | 0%
2001-09-25 01:00 | 0% | 0%
2001-09-25 02:00 | 0% | 0%
2001-09-25 03:00 | 0% | 0%
2001-09-25 04:00 | 0% | 0%
2001-09-25 05:00 | 0% | 0%
2001-09-25 06:00 | 0.9557% | 0%
2001-09-25 07:00 | 71.52% | 0%
2001-09-25 08:00 | 45.32% | 0%
2001-09-25 09:00 | 69.75% | 0%
2001-09-25 10:00 | 61.01% | 0%
2001-09-25 11:00 | 61.4% | 0%
2001-09-25 12:00 | 57.64% | 0%
2001-09-25 13:00 | 54.15% | 0%
2001-09-25 14:00 | 43.24% | 0%
2001-09-25 15:00 | 29.71% | 0%
2001-09-25 16:00 | 22.75% | 0%
2001-09-25 17:00 | 1.395% | 0%
2001-09-25 18:00 | 0% | 0%
2001-09-25 19:00 | 0% | 0%
2001-09-25 20:00 | 0% | 0%
2001-09-25 21:00 | 0% | 0%
2001-09-25 22:00 | 0% | 0%
2001-09-25 23:00 | 0% | 0%
2001-09-26 | 0% | 0%
2001-09-26 01:00 | 0% | 0%
2001-09-26 02:00 | 0% | 0%
2001-09-26 03:00 | 0% | 0%
2001-09-26 04:00 | 0% | 0%
2001-09-26 05:00 | 0% | 0%
2001-09-26 06:00 | 0.09971% | 0%
2001-09-26 07:00 | 31.41% | 0%
2001-09-26 08:00 | 62.91% | 0%
2001-09-26 09:00 | 85.52% | 0%
2001-09-26 10:00 | 87.86% | 0%
2001-09-26 11:00 | 87.79% | 0%
2001-09-26 12:00 | 68.92% | 0%
2001-09-26 13:00 | 31.03% | 0%
2001-09-26 14:00 | 47.62% | 0%
2001-09-26 15:00 | 27.74% | 0%
2001-09-26 16:00 | 5.561% | 0%
2001-09-26 17:00 | 14.1% | 0%
2001-09-26 18:00 | 0% | 0%
2001-09-26 19:00 | 0% | 0%
2001-09-26 20:00 | 0% | 0%
2001-09-26 21:00 | 0% | 0%
2001-09-26 22:00 | 0% | 0%
2001-09-26 23:00 | 0% | 0%
2001-09-27 | 0% | 0%
2001-09-27 01:00 | 0% | 0%
2001-09-27 02:00 | 0% | 0%
2001-09-27 03:00 | 0% | 0%
2001-09-27 04:00 | 0% | 0%
2001-09-27 05:00 | 0% | 0%
2001-09-27 06:00 | 0% | 0%
2001-09-27 07:00 | 2.695% | 0%
2001-09-27 08:00 | 25.23% | 0%
2001-09-27 09:00 | 53.86% | 0%
2001-09-27 10:00 | 69.82% | 0%
2001-09-27 11:00 | 68.7% | 0%
2001-09-27 12:00 | 65.07% | 0%
2001-09-27 13:00 | 50.46% | 0%
2001-09-27 14:00 | 20.23% | 0%
2001-09-27 15:00 | 7.646% | 0%
2001-09-27 16:00 | 8.274% | 0%
2001-09-27 17:00 | 0.03363% | 0%
2001-09-27 18:00 | 0% | 0%
2001-09-27 19:00 | 0% | 0%
2001-09-27 20:00 | 0% | 0%
2001-09-27 21:00 | 0% | 0%
2001-09-27 22:00 | 0% | 0%
2001-09-27 23:00 | 0% | 0%
2001-09-28 | 0% | 0%
2001-09-28 01:00 | 0% | 0%
2001-09-28 02:00 | 0% | 0%
2001-09-28 03:00 | 0% | 0%
2001-09-28 04:00 | 0% | 0%
2001-09-28 05:00 | 0% | 0%
2001-09-28 06:00 | 1.163% | 0%
2001-09-28 07:00 | 66.07% | 0%
2001-09-28 08:00 | 59.52% | 0%
2001-09-28 09:00 | 83.8% | 0%
2001-09-28 10:00 | 53.83% | 0%
2001-09-28 11:00 | 53.59% | 0%
2001-09-28 12:00 | 49.68% | 0%
2001-09-28 13:00 | 54.65% | 0%
2001-09-28 14:00 | 55.97% | 0%
2001-09-28 15:00 | 24.12% | 0%
2001-09-28 16:00 | 21.81% | 0%
2001-09-28 17:00 | 25.92% | 0%
2001-09-28 18:00 | 0% | 0%
2001-09-28 19:00 | 0% | 0%
2001-09-28 20:00 | 0% | 0%
2001-09-28 21:00 | 0% | 0%
2001-09-28 22:00 | 0% | 0%
2001-09-28 23:00 | 0% | 0%
2001-09-29 | 0% | 0%
2001-09-29 01:00 | 0% | 0%
2001-09-29 02:00 | 0% | 0%
2001-09-29 03:00 | 0% | 0%
2001-09-29 04:00 | 0% | 0%
2001-09-29 05:00 | 0% | 0%
2001-09-29 06:00 | 8.69% | 0%
2001-09-29 07:00 | 57% | 0%
2001-09-29 08:00 | 85.21% | 0%
2001-09-29 09:00 | 77.19% | 0%
2001-09-29 10:00 | 89.16% | 0%
2001-09-29 11:00 | 92.78% | 0%
2001-09-29 12:00 | 92.85% | 0%
2001-09-29 13:00 | 91.43% | 0%
2001-09-29 14:00 | 87.13% | 0%
2001-09-29 15:00 | 84.34% | 0%
2001-09-29 16:00 | 67.52% | 0%
2001-09-29 17:00 | 39.66% | 0%
2001-09-29 18:00 | 0% | 0%
2001-09-29 19:00 | 0% | 0%
2001-09-29 20:00 | 0% | 0%
2001-09-29 21:00 | 0% | 0%
2001-09-29 22:00 | 0% | 0%
2001-09-29 23:00 | 0% | 0%
2001-09-30 | 0% | 0%
2001-09-30 01:00 | 0% | 0%
2001-09-30 02:00 | 0% | 0%
2001-09-30 03:00 | 0% | 0%
2001-09-30 04:00 | 0% | 0%
2001-09-30 05:00 | 0% | 0%
2001-09-30 06:00 | 10.03% | 0%
2001-09-30 07:00 | 69.1% | 0%
2001-09-30 08:00 | 85.16% | 0%
2001-09-30 09:00 | 90.1% | 0%
2001-09-30 10:00 | 92.02% | 0%
2001-09-30 11:00 | 92.22% | 0%
2001-09-30 12:00 | 92.08% | 0%
2001-09-30 13:00 | 88.47% | 0%
2001-09-30 14:00 | 54.93% | 0%
2001-09-30 15:00 | 31.37% | 0%
2001-09-30 16:00 | 12.36% | 0%
2001-09-30 17:00 | 1.314% | 0%
2001-09-30 18:00 | 0% | 0%
2001-09-30 19:00 | 0% | 0%
2001-09-30 20:00 | 0% | 0%
2001-09-30 21:00 | 0% | 0%
2001-09-30 22:00 | 0% | 0%
2001-09-30 23:00 | 0% | 0%
2001-10-01 | 0% | 0%
2001-10-01 01:00 | 0% | 0%
2001-10-01 02:00 | 0% | 0%
2001-10-01 03:00 | 0% | 0%
2001-10-01 04:00 | 0% | 0%
2001-10-01 05:00 | 0% | 0%
2001-10-01 06:00 | 6.334% | 0%
2001-10-01 07:00 | 69.18% | 0%
2001-10-01 08:00 | 84.81% | 0%
2001-10-01 09:00 | 90.21% | 0%
2001-10-01 10:00 | 64.97% | 0%
2001-10-01 11:00 | 89.97% | 0%
2001-10-01 12:00 | 90.1% | 0%
2001-10-01 13:00 | 16.9% | 0%
2001-10-01 14:00 | 88.48% | 0%
2001-10-01 15:00 | 4.11% | 0%
2001-10-01 16:00 | 13.64% | 0%
2001-10-01 17:00 | 3.991% | 0%
2001-10-01 18:00 | 0% | 0%
2001-10-01 19:00 | 0% | 0%
2001-10-01 20:00 | 0% | 0%
2001-10-01 21:00 | 0% | 0%
2001-10-01 22:00 | 0% | 0%
2001-10-01 23:00 | 0% | 0%
2001-10-02 | 0% | 0%
2001-10-02 01:00 | 0% | 0%
2001-10-02 02:00 | 0% | 0%
2001-10-02 03:00 | 0% | 0%
2001-10-02 04:00 | 0% | 0%
2001-10-02 05:00 | 0% | 0%
2001-10-02 06:00 | 0% | 0%
2001-10-02 07:00 | 1.195% | 0%
2001-10-02 08:00 | 11.29% | 0%
2001-10-02 09:00 | 84.27% | 0%
2001-10-02 10:00 | 55.31% | 0%
2001-10-02 11:00 | 18.92% | 0%
2001-10-02 12:00 | 19.13% | 0%
2001-10-02 13:00 | 56.8% | 0%
2001-10-02 14:00 | 35.37% | 0%
2001-10-02 15:00 | 19.12% | 0%
2001-10-02 16:00 | 36.53% | 0%
2001-10-02 17:00 | 2.722% | 0%
2001-10-02 18:00 | 0% | 0%
2001-10-02 19:00 | 0% | 0%
2001-10-02 20:00 | 0% | 0%
2001-10-02 21:00 | 0% | 0%
2001-10-02 22:00 | 0% | 0%
2001-10-02 23:00 | 0% | 0%
2001-10-03 | 0% | 0%
2001-10-03 01:00 | 0% | 0%
2001-10-03 02:00 | 0% | 0%
2001-10-03 03:00 | 0% | 0%
2001-10-03 04:00 | 0% | 0%
2001-10-03 05:00 | 0% | 0%
2001-10-03 06:00 | 0% | 0%
2001-10-03 07:00 | 3.486% | 0%
2001-10-03 08:00 | 17.79% | 0%
2001-10-03 09:00 | 28.8% | 0%
2001-10-03 10:00 | 30.87% | 0%
2001-10-03 11:00 | 48.59% | 0%
2001-10-03 12:00 | 49.76% | 0%
2001-10-03 13:00 | 48.54% | 0%
2001-10-03 14:00 | 14.12% | 0%
2001-10-03 15:00 | 4.124% | 0%
2001-10-03 16:00 | 11.73% | 0%
2001-10-03 17:00 | 3.177% | 0%
2001-10-03 18:00 | 0% | 0%
2001-10-03 19:00 | 0% | 0%
2001-10-03 20:00 | 0% | 0%
2001-10-03 21:00 | 0% | 0%
2001-10-03 22:00 | 0% | 0%
2001-10-03 23:00 | 0% | 0%
2001-10-04 | 0% | 0%
2001-10-04 01:00 | 0% | 0%
2001-10-04 02:00 | 0% | 0%
2001-10-04 03:00 | 0% | 0%
2001-10-04 04:00 | 0% | 0%
2001-10-04 05:00 | 0% | 0%
2001-10-04 06:00 | 5.644% | 0%
2001-10-04 07:00 | 27.47% | 0%
2001-10-04 08:00 | 46.37% | 0%
2001-10-04 09:00 | 37.68% | 0%
2001-10-04 10:00 | 65.88% | 0%
2001-10-04 11:00 | 50.97% | 0%
2001-10-04 12:00 | 52.37% | 0%
2001-10-04 13:00 | 15.08% | 0%
2001-10-04 14:00 | 7.332% | 0%
2001-10-04 15:00 | 2.311% | 0%
2001-10-04 16:00 | 17.1% | 0%
2001-10-04 17:00 | 5.888% | 0%
2001-10-04 18:00 | 0% | 0%
2001-10-04 19:00 | 0% | 0%
2001-10-04 20:00 | 0% | 0%
2001-10-04 21:00 | 0% | 0%
2001-10-04 22:00 | 0% | 0%
2001-10-04 23:00 | 0% | 0%
2001-10-05 | 0% | 0%
2001-10-05 01:00 | 0% | 0%
2001-10-05 02:00 | 0% | 0%
2001-10-05 03:00 | 0% | 0%
2001-10-05 04:00 | 0% | 0%
2001-10-05 05:00 | 0% | 0%
2001-10-05 06:00 | 0.2062% | 0%
2001-10-05 07:00 | 6.964% | 0%
2001-10-05 08:00 | 15.03% | 0%
2001-10-05 09:00 | 19.43% | 0%
2001-10-05 10:00 | 49.72% | 0%
2001-10-05 11:00 | 47.71% | 0%
2001-10-05 12:00 | 48.79% | 0%
2001-10-05 13:00 | 40.24% | 0%
2001-10-05 14:00 | 5.977% | 0%
2001-10-05 15:00 | 34.33% | 0%
2001-10-05 16:00 | 21.9% | 0%
2001-10-05 17:00 | 8.014% | 0%
2001-10-05 18:00 | 0% | 0%
2001-10-05 19:00 | 0% | 0%
2001-10-05 20:00 | 0% | 0%
2001-10-05 21:00 | 0% | 0%
2001-10-05 22:00 | 0% | 0%
2001-10-05 23:00 | 0% | 0%
2001-10-06 | 0% | 0%
2001-10-06 01:00 | 0% | 0%
2001-10-06 02:00 | 0% | 0%
2001-10-06 03:00 | 0% | 0%
2001-10-06 04:00 | 0% | 0%
2001-10-06 05:00 | 0% | 0%
2001-10-06 06:00 | 0.6209% | 0%
2001-10-06 07:00 | 11.95% | 0%
2001-10-06 08:00 | 20.08% | 0%
2001-10-06 09:00 | 25.32% | 0%
2001-10-06 10:00 | 34.63% | 0%
2001-10-06 11:00 | 28.47% | 0%
2001-10-06 12:00 | 28.95% | 0%
2001-10-06 13:00 | 26.07% | 0%
2001-10-06 14:00 | 8.281% | 0%
2001-10-06 15:00 | 8.852% | 0%
2001-10-06 16:00 | 9.622% | 0%
2001-10-06 17:00 | 2.036% | 0%
2001-10-06 18:00 | 0% | 0%
2001-10-06 19:00 | 0% | 0%
2001-10-06 20:00 | 0% | 0%
2001-10-06 21:00 | 0% | 0%
2001-10-06 22:00 | 0% | 0%
2001-10-06 23:00 | 0% | 0%
2001-10-07 | 0% | 0%
2001-10-07 01:00 | 0% | 0%
2001-10-07 02:00 | 0% | 0%
2001-10-07 03:00 | 0% | 0%
2001-10-07 04:00 | 0% | 0%
2001-10-07 05:00 | 0% | 0%
2001-10-07 06:00 | 0.2845% | 0%
2001-10-07 07:00 | 7.505% | 0%
2001-10-07 08:00 | 12.94% | 0%
2001-10-07 09:00 | 30.86% | 0%
2001-10-07 10:00 | 31.38% | 0%
2001-10-07 11:00 | 45.61% | 0%
2001-10-07 12:00 | 46.64% | 0%
2001-10-07 13:00 | 55.23% | 0%
2001-10-07 14:00 | 89.78% | 0%
2001-10-07 15:00 | 87.82% | 0%
2001-10-07 16:00 | 75.73% | 0%
2001-10-07 17:00 | 40.79% | 0%
2001-10-07 18:00 | 0% | 0%
2001-10-07 19:00 | 0% | 0%
2001-10-07 20:00 | 0% | 0%
2001-10-07 21:00 | 0% | 0%
2001-10-07 22:00 | 0% | 0%
2001-10-07 23:00 | 0% | 0%
2001-10-08 | 0% | 0%
2001-10-08 01:00 | 0% | 0%
2001-10-08 02:00 | 0% | 0%
2001-10-08 03:00 | 0% | 0%
2001-10-08 04:00 | 0% | 0%
2001-10-08 05:00 | 0% | 0%
2001-10-08 06:00 | 0.4942% | 0%
2001-10-08 07:00 | 8.962% | 0%
2001-10-08 08:00 | 31.01% | 0%
2001-10-08 09:00 | 54.8% | 0%
2001-10-08 10:00 | 61.72% | 0%
2001-10-08 11:00 | 89.55% | 0%
2001-10-08 12:00 | 89.85% | 0%
2001-10-08 13:00 | 89.97% | 0%
2001-10-08 14:00 | 62.35% | 0%
2001-10-08 15:00 | 21.97% | 0%
2001-10-08 16:00 | 0.7999% | 0%
2001-10-08 17:00 | 0% | 0%
2001-10-08 18:00 | 0% | 0%
2001-10-08 19:00 | 0% | 0%
2001-10-08 20:00 | 0% | 0%
2001-10-08 21:00 | 0% | 0%
2001-10-08 22:00 | 0% | 0%
2001-10-08 23:00 | 0% | 0%
2001-10-09 | 0% | 0%
2001-10-09 01:00 | 0% | 0%
2001-10-09 02:00 | 0% | 0%
2001-10-09 03:00 | 0% | 0%
2001-10-09 04:00 | 0% | 0%
2001-10-09 05:00 | 0% | 0%
2001-10-09 06:00 | 0.6358% | 0%
2001-10-09 07:00 | 10.68% | 0%
2001-10-09 08:00 | 85.86% | 0%
2001-10-09 09:00 | 57.09% | 0%
2001-10-09 10:00 | 64.85% | 0%
2001-10-09 11:00 | 59.24% | 0%
2001-10-09 12:00 | 58.99% | 0%
2001-10-09 13:00 | 52.88% | 0%
2001-10-09 14:00 | 29.34% | 0%
2001-10-09 15:00 | 1.968% | 0%
2001-10-09 16:00 | 0.7209% | 0%
2001-10-09 17:00 | 0% | 0%
2001-10-09 18:00 | 0% | 0%
2001-10-09 19:00 | 0% | 0%
2001-10-09 20:00 | 0% | 0%
2001-10-09 21:00 | 0% | 0%
2001-10-09 22:00 | 0% | 0%
2001-10-09 23:00 | 0% | 0%
2001-10-10 | 0% | 0%
2001-10-10 01:00 | 0% | 0%
2001-10-10 02:00 | 0% | 0%
2001-10-10 03:00 | 0% | 0%
2001-10-10 04:00 | 0% | 0%
2001-10-10 05:00 | 0% | 0%
2001-10-10 06:00 | 15.72% | 0%
2001-10-10 07:00 | 13.61% | 0%
2001-10-10 08:00 | 34.91% | 0%
2001-10-10 09:00 | 21.91% | 0%
2001-10-10 10:00 | 24% | 0%
2001-10-10 11:00 | 88.36% | 0%
2001-10-10 12:00 | 44.95% | 0%
2001-10-10 13:00 | 28.11% | 0%
2001-10-10 14:00 | 38.91% | 0%
2001-10-10 15:00 | 1.837% | 0%
2001-10-10 16:00 | 14.22% | 0%
2001-10-10 17:00 | 4.107% | 0%
2001-10-10 18:00 | 0% | 0%
2001-10-10 19:00 | 0% | 0%
2001-10-10 20:00 | 0% | 0%
2001-10-10 21:00 | 0% | 0%
2001-10-10 22:00 | 0% | 0%
2001-10-10 23:00 | 0% | 0%
2001-10-11 | 0% | 0%
2001-10-11 01:00 | 0% | 0%
2001-10-11 02:00 | 0% | 0%
2001-10-11 03:00 | 0% | 0%
2001-10-11 04:00 | 0% | 0%
2001-10-11 05:00 | 0% | 0%
2001-10-11 06:00 | 8.599% | 0%
2001-10-11 07:00 | 14.25% | 0%
2001-10-11 08:00 | 31.89% | 0%
2001-10-11 09:00 | 48.14% | 0%
2001-10-11 10:00 | 86.51% | 0%
2001-10-11 11:00 | 42.12% | 0%
2001-10-11 12:00 | 8.573% | 0%
2001-10-11 13:00 | 24.26% | 0%
2001-10-11 14:00 | 15.48% | 0%
2001-10-11 15:00 | 2.729% | 0%
2001-10-11 16:00 | 6.344% | 0%
2001-10-11 17:00 | 1.173% | 0%
2001-10-11 18:00 | 0% | 0%
2001-10-11 19:00 | 0% | 0%
2001-10-11 20:00 | 0% | 0%
2001-10-11 21:00 | 0% | 0%
2001-10-11 22:00 | 0% | 0%
2001-10-11 23:00 | 0% | 0%
2001-10-12 | 0% | 0%
2001-10-12 01:00 | 0% | 0%
2001-10-12 02:00 | 0% | 0%
2001-10-12 03:00 | 0% | 0%
2001-10-12 04:00 | 0% | 0%
2001-10-12 05:00 | 0% | 0%
2001-10-12 06:00 | 0.4297% | 0%
2001-10-12 07:00 | 7.618% | 0%
2001-10-12 08:00 | 19.13% | 0%
2001-10-12 09:00 | 48.73% | 0%
2001-10-12 10:00 | 90.78% | 0%
2001-10-12 11:00 | 67.63% | 0%
2001-10-12 12:00 | 68.61% | 0%
2001-10-12 13:00 | 34.79% | 0%
2001-10-12 14:00 | 16.89% | 0%
2001-10-12 15:00 | 1.564% | 0%
2001-10-12 16:00 | 27.36% | 0%
2001-10-12 17:00 | 10.81% | 0%
2001-10-12 18:00 | 0% | 0%
2001-10-12 19:00 | 0% | 0%
2001-10-12 20:00 | 0% | 0%
2001-10-12 21:00 | 0% | 0%
2001-10-12 22:00 | 0% | 0%
2001-10-12 23:00 | 0% | 0%
2001-10-13 | 0% | 0%
2001-10-13 01:00 | 0% | 0%
2001-10-13 02:00 | 0% | 0%
2001-10-13 03:00 | 0% | 0%
2001-10-13 04:00 | 0% | 0%
2001-10-13 05:00 | 0% | 0%
2001-10-13 06:00 | 13.22% | 0%
2001-10-13 07:00 | 42.52% | 0%
2001-10-13 08:00 | 85.93% | 0%
2001-10-13 09:00 | 52.66% | 0%
2001-10-13 10:00 | 91.73% | 0%
2001-10-13 11:00 | 92.44% | 0%
2001-10-13 12:00 | 71.1% | 0%
2001-10-13 13:00 | 69.06% | 0%
2001-10-13 14:00 | 61.89% | 0%
2001-10-13 15:00 | 2.297% | 0%
2001-10-13 16:00 | 26.19% | 0%
2001-10-13 17:00 | 9.387% | 0%
2001-10-13 18:00 | 0% | 0%
2001-10-13 19:00 | 0% | 0%
2001-10-13 20:00 | 0% | 0%
2001-10-13 21:00 | 0% | 0%
2001-10-13 22:00 | 0% | 0%
2001-10-13 23:00 | 0% | 0%
2001-10-14 | 0% | 0%
2001-10-14 01:00 | 0% | 0%
2001-10-14 02:00 | 0% | 0%
2001-10-14 03:00 | 0% | 0%
2001-10-14 04:00 | 0% | 0%
2001-10-14 05:00 | 0% | 0%
2001-10-14 06:00 | 3.627% | 0%
2001-10-14 07:00 | 77.73% | 0%
2001-10-14 08:00 | 90.61% | 0%
2001-10-14 09:00 | 61.1% | 0%
2001-10-14 10:00 | 68.69% | 0%
2001-10-14 11:00 | 95.1% | 0%
2001-10-14 12:00 | 95.16% | 0%
2001-10-14 13:00 | 94.7% | 0%
2001-10-14 14:00 | 93.65% | 0%
2001-10-14 15:00 | 90.7% | 0%
2001-10-14 16:00 | 80.86% | 0%
2001-10-14 17:00 | 43.8% | 0%
2001-10-14 18:00 | 0% | 0%
2001-10-14 19:00 | 0% | 0%
2001-10-14 20:00 | 0% | 0%
2001-10-14 21:00 | 0% | 0%
2001-10-14 22:00 | 0% | 0%
2001-10-14 23:00 | 0% | 0%
2001-10-15 | 0% | 0%
2001-10-15 01:00 | 0% | 0%
2001-10-15 02:00 | 0% | 0%
2001-10-15 03:00 | 0% | 0%
2001-10-15 04:00 | 0% | 0%
2001-10-15 05:00 | 0% | 0%
2001-10-15 06:00 | 0.9488% | 0%
2001-10-15 07:00 | 72.38% | 0%
2001-10-15 08:00 | 86.82% | 0%
2001-10-15 09:00 | 90.5% | 0%
2001-10-15 10:00 | 91.37% | 0%
2001-10-15 11:00 | 91.33% | 0%
2001-10-15 12:00 | 90.94% | 0%
2001-10-15 13:00 | 91.08% | 0%
2001-10-15 14:00 | 35.99% | 0%
2001-10-15 15:00 | 18.54% | 0%
2001-10-15 16:00 | 15.36% | 0%
2001-10-15 17:00 | 4.494% | 0%
2001-10-15 18:00 | 0% | 0%
2001-10-15 19:00 | 0% | 0%
2001-10-15 20:00 | 0% | 0%
2001-10-15 21:00 | 0% | 0%
2001-10-15 22:00 | 0% | 0%
2001-10-15 23:00 | 0% | 0%
2001-10-16 | 0% | 0%
2001-10-16 01:00 | 0% | 0%
2001-10-16 02:00 | 0% | 0%
2001-10-16 03:00 | 0% | 0%
2001-10-16 04:00 | 0% | 0%
2001-10-16 05:00 | 0% | 0%
2001-10-16 06:00 | 12.13% | 0%
2001-10-16 07:00 | 23.14% | 0%
2001-10-16 08:00 | 44.85% | 0%
2001-10-16 09:00 | 87.79% | 0%
2001-10-16 10:00 | 89.28% | 0%
2001-10-16 11:00 | 90.08% | 0%
2001-10-16 12:00 | 43.85% | 0%
2001-10-16 13:00 | 13.84% | 0%
2001-10-16 14:00 | 7.815% | 0%
2001-10-16 15:00 | 14.38% | 0%
2001-10-16 16:00 | 5.892% | 0%
2001-10-16 17:00 | 0.8043% | 0%
2001-10-16 18:00 | 0% | 0%
2001-10-16 19:00 | 0% | 0%
2001-10-16 20:00 | 0% | 0%
2001-10-16 21:00 | 0% | 0%
2001-10-16 22:00 | 0% | 0%
2001-10-16 23:00 | 0% | 0%
2001-10-17 | 0% | 0%
2001-10-17 01:00 | 0% | 0%
2001-10-17 02:00 | 0% | 0%
2001-10-17 03:00 | 0% | 0%
2001-10-17 04:00 | 0% | 0%
2001-10-17 05:00 | 0% | 0%
2001-10-17 06:00 | 15.81% | 0%
2001-10-17 07:00 | 66.94% | 0%
2001-10-17 08:00 | 83.54% | 0%
2001-10-17 09:00 | 88.51% | 0%
2001-10-17 10:00 | 89.38% | 0%
2001-10-17 11:00 | 51.32% | 0%
2001-10-17 12:00 | 9.077% | 0%
2001-10-17 13:00 | 51.2% | 0%
2001-10-17 14:00 | 8.273% | 0%
2001-10-17 15:00 | 10.34% | 0%
2001-10-17 16:00 | 2.328% | 0%
2001-10-17 17:00 | 0.3795% | 0%
2001-10-17 18:00 | 0% | 0%
2001-10-17 19:00 | 0% | 0%
2001-10-17 20:00 | 0% | 0%
2001-10-17 21:00 | 0% | 0%
2001-10-17 22:00 | 0% | 0%
2001-10-17 23:00 | 0% | 0%
2001-10-18 | 0% | 0%
2001-10-18 01:00 | 0% | 0%
2001-10-18 02:00 | 0% | 0%
2001-10-18 03:00 | 0% | 0%
2001-10-18 04:00 | 0% | 0%
2001-10-18 05:00 | 0% | 0%
2001-10-18 06:00 | 0.9374% | 0%
2001-10-18 07:00 | 11.95% | 0%
2001-10-18 08:00 | 6.663% | 0%
2001-10-18 09:00 | 90.09% | 0%
2001-10-18 10:00 | 89.27% | 0%
2001-10-18 11:00 | 89.63% | 0%
2001-10-18 12:00 | 89.77% | 0%
2001-10-18 13:00 | 34.7% | 0%
2001-10-18 14:00 | 14.14% | 0%
2001-10-18 15:00 | 46.65% | 0%
2001-10-18 16:00 | 23.87% | 0%
2001-10-18 17:00 | 10.94% | 0%
2001-10-18 18:00 | 0% | 0%
2001-10-18 19:00 | 0% | 0%
2001-10-18 20:00 | 0% | 0%
2001-10-18 21:00 | 0% | 0%
2001-10-18 22:00 | 0% | 0%
2001-10-18 23:00 | 0% | 0%
2001-10-19 | 0% | 0%
2001-10-19 01:00 | 0% | 0%
2001-10-19 02:00 | 0% | 0%
2001-10-19 03:00 | 0% | 0%
2001-10-19 04:00 | 0% | 0%
2001-10-19 05:00 | 0% | 0%
2001-10-19 06:00 | 2.698% | 0%
2001-10-19 07:00 | 65.4% | 0%
2001-10-19 08:00 | 81.8% | 0%
2001-10-19 09:00 | 87.32% | 0%
2001-10-19 10:00 | 90.07% | 0%
2001-10-19 11:00 | 90.11% | 0%
2001-10-19 12:00 | 90.38% | 0%
2001-10-19 13:00 | 90.04% | 0%
2001-10-19 14:00 | 88.69% | 0%
2001-10-19 15:00 | 85.98% | 0%
2001-10-19 16:00 | 74.53% | 0%
2001-10-19 17:00 | 2.809% | 0%
2001-10-19 18:00 | 0% | 0%
2001-10-19 19:00 | 0% | 0%
2001-10-19 20:00 | 0% | 0%
2001-10-19 21:00 | 0% | 0%
2001-10-19 22:00 | 0% | 0%
2001-10-19 23:00 | 0% | 0%
2001-10-20 | 0% | 0%
2001-10-20 01:00 | 0% | 0%
2001-10-20 02:00 | 0% | 0%
2001-10-20 03:00 | 0% | 0%
2001-10-20 04:00 | 0% | 0%
2001-10-20 05:00 | 0% | 0%
2001-10-20 06:00 | 20.61% | 0%
2001-10-20 07:00 | 9.542% | 0%
2001-10-20 08:00 | 30.67% | 0%
2001-10-20 09:00 | 16.86% | 0%
2001-10-20 10:00 | 41.61% | 0%
2001-10-20 11:00 | 52.22% | 0%
2001-10-20 12:00 | 47% | 0%
2001-10-20 13:00 | 16.68% | 0%
2001-10-20 14:00 | 29.57% | 0%
2001-10-20 15:00 | 26.76% | 0%
2001-10-20 16:00 | 4.675% | 0%
2001-10-20 17:00 | 0.811% | 0%
2001-10-20 18:00 | 0% | 0%
2001-10-20 19:00 | 0% | 0%
2001-10-20 20:00 | 0% | 0%
2001-10-20 21:00 | 0% | 0%
2001-10-20 22:00 | 0% | 0%
2001-10-20 23:00 | 0% | 0%
2001-10-21 | 0% | 0%
2001-10-21 01:00 | 0% | 0%
2001-10-21 02:00 | 0% | 0%
2001-10-21 03:00 | 0% | 0%
2001-10-21 04:00 | 0% | 0%
2001-10-21 05:00 | 0% | 0%
2001-10-21 06:00 | 1.576% | 0%
2001-10-21 07:00 | 13.2% | 0%
2001-10-21 08:00 | 6.217% | 0%
2001-10-21 09:00 | 5.16% | 0%
2001-10-21 10:00 | 12.01% | 0%
2001-10-21 11:00 | 23.86% | 0%
2001-10-21 12:00 | 29.22% | 0%
2001-10-21 13:00 | 37.5% | 0%
2001-10-21 14:00 | 37.56% | 0%
2001-10-21 15:00 | 28.02% | 0%
2001-10-21 16:00 | 31.51% | 0%
2001-10-21 17:00 | 11.34% | 0%
2001-10-21 18:00 | 0% | 0%
2001-10-21 19:00 | 0% | 0%
2001-10-21 20:00 | 0% | 0%
2001-10-21 21:00 | 0% | 0%
2001-10-21 22:00 | 0% | 0%
2001-10-21 23:00 | 0% | 0%
2001-10-22 | 0% | 0%
2001-10-22 01:00 | 0% | 0%
2001-10-22 02:00 | 0% | 0%
2001-10-22 03:00 | 0% | 0%
2001-10-22 04:00 | 0% | 0%
2001-10-22 05:00 | 0% | 0%
2001-10-22 06:00 | 0.7282% | 0%
2001-10-22 07:00 | 9.155% | 0%
2001-10-22 08:00 | 20.89% | 0%
2001-10-22 09:00 | 26.29% | 0%
2001-10-22 10:00 | 45.37% | 0%
2001-10-22 11:00 | 52.34% | 0%
2001-10-22 12:00 | 61.14% | 0%
2001-10-22 13:00 | 38.61% | 0%
2001-10-22 14:00 | 31.11% | 0%
2001-10-22 15:00 | 29.09% | 0%
2001-10-22 16:00 | 15.66% | 0%
2001-10-22 17:00 | 4.506% | 0%
2001-10-22 18:00 | 0% | 0%
2001-10-22 19:00 | 0% | 0%
2001-10-22 20:00 | 0% | 0%
2001-10-22 21:00 | 0% | 0%
2001-10-22 22:00 | 0% | 0%
2001-10-22 23:00 | 0% | 0%
2001-10-23 | 0% | 0%
2001-10-23 01:00 | 0% | 0%
2001-10-23 02:00 | 0% | 0%
2001-10-23 03:00 | 0% | 0%
2001-10-23 04:00 | 0% | 0%
2001-10-23 05:00 | 0% | 0%
2001-10-23 06:00 | 23.89% | 0%
2001-10-23 07:00 | 73.98% | 0%
2001-10-23 08:00 | 42.62% | 0%
2001-10-23 09:00 | 42.29% | 0%
2001-10-23 10:00 | 23.57% | 0%
2001-10-23 11:00 | 61.8% | 0%
2001-10-23 12:00 | 49.69% | 0%
2001-10-23 13:00 | 16.02% | 0%
2001-10-23 14:00 | 9.526% | 0%
2001-10-23 15:00 | 29.95% | 0%
2001-10-23 16:00 | 31.54% | 0%
2001-10-23 17:00 | 0.746% | 0%
2001-10-23 18:00 | 0% | 0%
2001-10-23 19:00 | 0% | 0%
2001-10-23 20:00 | 0% | 0%
2001-10-23 21:00 | 0% | 0%
2001-10-23 22:00 | 0% | 0%
2001-10-23 23:00 | 0% | 0%
2001-10-24 | 0% | 0%
2001-10-24 01:00 | 0% | 0%
2001-10-24 02:00 | 0% | 0%
2001-10-24 03:00 | 0% | 0%
2001-10-24 04:00 | 0% | 0%
2001-10-24 05:00 | 0% | 0%
2001-10-24 06:00 | 3.568% | 0%
2001-10-24 07:00 | 16.89% | 0%
2001-10-24 08:00 | 23.47% | 0%
2001-10-24 09:00 | 35.57% | 0%
2001-10-24 10:00 | 32.84% | 0%
2001-10-24 11:00 | 51.28% | 0%
2001-10-24 12:00 | 66.33% | 0%
2001-10-24 13:00 | 52.95% | 0%
2001-10-24 14:00 | 58.71% | 0%
2001-10-24 15:00 | 38.26% | 0%
2001-10-24 16:00 | 17.12% | 0%
2001-10-24 17:00 | 5.751% | 0%
2001-10-24 18:00 | 0% | 0%
2001-10-24 19:00 | 0% | 0%
2001-10-24 20:00 | 0% | 0%
2001-10-24 21:00 | 0% | 0%
2001-10-24 22:00 | 0% | 0%
2001-10-24 23:00 | 0% | 0%
2001-10-25 | 0% | 0%
2001-10-25 01:00 | 0% | 0%
2001-10-25 02:00 | 0% | 0%
2001-10-25 03:00 | 0% | 0%
2001-10-25 04:00 | 0% | 0%
2001-10-25 05:00 | 0% | 0%
2001-10-25 06:00 | 1.023% | 0%
2001-10-25 07:00 | 11.28% | 0%
2001-10-25 08:00 | 32.31% | 0%
2001-10-25 09:00 | 45.27% | 0%
2001-10-25 10:00 | 63.97% | 0%
2001-10-25 11:00 | 66.05% | 0%
2001-10-25 12:00 | 70.09% | 0%
2001-10-25 13:00 | 58.74% | 0%
2001-10-25 14:00 | 24.05% | 0%
2001-10-25 15:00 | 14.82% | 0%
2001-10-25 16:00 | 11.12% | 0%
2001-10-25 17:00 | 2.824% | 0%
2001-10-25 18:00 | 0% | 0%
2001-10-25 19:00 | 0% | 0%
2001-10-25 20:00 | 0% | 0%
2001-10-25 21:00 | 0% | 0%
2001-10-25 22:00 | 0% | 0%
2001-10-25 23:00 | 0% | 0%
2001-10-26 | 0% | 0%
2001-10-26 01:00 | 0% | 0%
2001-10-26 02:00 | 0% | 0%
2001-10-26 03:00 | 0% | 0%
2001-10-26 04:00 | 0% | 0%
2001-10-26 05:00 | 0% | 0%
2001-10-26 06:00 | 0.8778% | 0%
2001-10-26 07:00 | 10% | 0%
2001-10-26 08:00 | 15.94% | 0%
2001-10-26 09:00 | 87.1% | 0%
2001-10-26 10:00 | 15.63% | 0%
2001-10-26 11:00 | 57.74% | 0%
2001-10-26 12:00 | 34.92% | 0%
2001-10-26 13:00 | 46.32% | 0%
2001-10-26 14:00 | 29.69% | 0%
2001-10-26 15:00 | 10.82% | 0%
2001-10-26 16:00 | 10.97% | 0%
2001-10-26 17:00 | 2.815% | 0%
2001-10-26 18:00 | 0% | 0%
2001-10-26 19:00 | 0% | 0%
2001-10-26 20:00 | 0% | 0%
2001-10-26 21:00 | 0% | 0%
2001-10-26 22:00 | 0% | 0%
2001-10-26 23:00 | 0% | 0%
2001-10-27 | 0% | 0%
2001-10-27 01:00 | 0% | 0%
2001-10-27 02:00 | 0% | 0%
2001-10-27 03:00 | 0% | 0%
2001-10-27 04:00 | 0% | 0%
2001-10-27 05:00 | 0% | 0%
2001-10-27 06:00 | 0.521% | 0%
2001-10-27 07:00 | 65.74% | 0%
2001-10-27 08:00 | 30.95% | 0%
2001-10-27 09:00 | 57.23% | 0%
2001-10-27 10:00 | 65.51% | 0%
2001-10-27 11:00 | 63.87% | 0%
2001-10-27 12:00 | 63.4% | 0%
2001-10-27 13:00 | 61.77% | 0%
2001-10-27 14:00 | 61.43% | 0%
2001-10-27 15:00 | 15.38% | 0%
2001-10-27 16:00 | 38.2% | 0%
2001-10-27 17:00 | 1.625% | 0%
2001-10-27 18:00 | 0% | 0%
2001-10-27 19:00 | 0% | 0%
2001-10-27 20:00 | 0% | 0%
2001-10-27 21:00 | 0% | 0%
2001-10-27 22:00 | 0% | 0%
2001-10-27 23:00 | 0% | 0%
2001-10-28 | 0% | 0%
2001-10-28 01:00 | 0% | 0%
2001-10-28 02:00 | 0% | 0%
2001-10-28 03:00 | 0% | 0%
2001-10-28 04:00 | 0% | 0%
2001-10-28 05:00 | 0% | 0%
2001-10-28 06:00 | 23.36% | 0%
2001-10-28 07:00 | 19.26% | 0%
2001-10-28 08:00 | 84.8% | 0%
2001-10-28 09:00 | 89.24% | 0%
2001-10-28 10:00 | 90.48% | 0%
2001-10-28 11:00 | 91.03% | 0%
2001-10-28 12:00 | 90.7% | 0%
2001-10-28 13:00 | 90.26% | 0%
2001-10-28 14:00 | 88.93% | 0%
2001-10-28 15:00 | 39.15% | 0%
2001-10-28 16:00 | 22.96% | 0%
2001-10-28 17:00 | 8.56% | 0%
2001-10-28 18:00 | 0% | 0%
2001-10-28 19:00 | 0% | 0%
2001-10-28 20:00 | 0% | 0%
2001-10-28 21:00 | 0% | 0%
2001-10-28 22:00 | 0% | 0%
2001-10-28 23:00 | 0% | 0%
2001-10-29 | 0% | 0%
2001-10-29 01:00 | 0% | 0%
2001-10-29 02:00 | 0% | 0%
2001-10-29 03:00 | 0% | 0%
2001-10-29 04:00 | 0% | 0%
2001-10-29 05:00 | 0% | 0%
2001-10-29 06:00 | 0.2381% | 0%
2001-10-29 07:00 | 55.56% | 0%
2001-10-29 08:00 | 75.95% | 0%
2001-10-29 09:00 | 83.77% | 0%
2001-10-29 10:00 | 86.02% | 0%
2001-10-29 11:00 | 17.61% | 0%
2001-10-29 12:00 | 50.23% | 0%
2001-10-29 13:00 | 11.78% | 0%
2001-10-29 14:00 | 12.02% | 0%
2001-10-29 15:00 | 6.437% | 0%
2001-10-29 16:00 | 6.545% | 0%
2001-10-29 17:00 | 1.296% | 0%
2001-10-29 18:00 | 0% | 0%
2001-10-29 19:00 | 0% | 0%
2001-10-29 20:00 | 0% | 0%
2001-10-29 21:00 | 0% | 0%
2001-10-29 22:00 | 0% | 0%
2001-10-29 23:00 | 0% | 0%
2001-10-30 | 0% | 0%
2001-10-30 01:00 | 0% | 0%
2001-10-30 02:00 | 0% | 0%
2001-10-30 03:00 | 0% | 0%
2001-10-30 04:00 | 0% | 0%
2001-10-30 05:00 | 0% | 0%
2001-10-30 06:00 | 23.82% | 0%
2001-10-30 07:00 | 20.65% | 0%
2001-10-30 08:00 | 84.56% | 0%
2001-10-30 09:00 | 88.9% | 0%
2001-10-30 10:00 | 90.27% | 0%
2001-10-30 11:00 | 32.76% | 0%
2001-10-30 12:00 | 11.43% | 0%
2001-10-30 13:00 | 27.21% | 0%
2001-10-30 14:00 | 33.12% | 0%
2001-10-30 15:00 | 14.36% | 0%
2001-10-30 16:00 | 9.348% | 0%
2001-10-30 17:00 | 2.219% | 0%
2001-10-30 18:00 | 0% | 0%
2001-10-30 19:00 | 0% | 0%
2001-10-30 20:00 | 0% | 0%
2001-10-30 21:00 | 0% | 0%
2001-10-30 22:00 | 0% | 0%
2001-10-30 23:00 | 0% | 0%
2001-10-31 | 0% | 0%
2001-10-31 01:00 | 0% | 0%
2001-10-31 02:00 | 0% | 0%
2001-10-31 03:00 | 0% | 0%
2001-10-31 04:00 | 0% | 0%
2001-10-31 05:00 | 0% | 0%
2001-10-31 06:00 | 2.509% | 0%
2001-10-31 07:00 | 17.12% | 0%
2001-10-31 08:00 | 12.2% | 0%
2001-10-31 09:00 | 35.17% | 0%
2001-10-31 10:00 | 68.48% | 0%
2001-10-31 11:00 | 56.59% | 0%
2001-10-31 12:00 | 57.78% | 0%
2001-10-31 13:00 | 51.54% | 0%
2001-10-31 14:00 | 29.79% | 0%
2001-10-31 15:00 | 22.2% | 0%
2001-10-31 16:00 | 15.78% | 0%
2001-10-31 17:00 | 5.211% | 0%
2001-10-31 18:00 | 0% | 0%
2001-10-31 19:00 | 0% | 0%
2001-10-31 20:00 | 0% | 0%
2001-10-31 21:00 | 0% | 0%
2001-10-31 22:00 | 0% | 0%
2001-10-31 23:00 | 0% | 0%
2001-11-01 | 0% | 0%
2001-11-01 01:00 | 0% | 0%
2001-11-01 02:00 | 0% | 0%
2001-11-01 03:00 | 0% | 0%
2001-11-01 04:00 | 0% | 0%
2001-11-01 05:00 | 0% | 0%
2001-11-01 06:00 | 23.86% | 0%
2001-11-01 07:00 | 71.79% | 0%
2001-11-01 08:00 | 85% | 0%
2001-11-01 09:00 | 89.12% | 0%
2001-11-01 10:00 | 74.51% | 0%
2001-11-01 11:00 | 73.98% | 0%
2001-11-01 12:00 | 70.77% | 0%
2001-11-01 13:00 | 45.17% | 0%
2001-11-01 14:00 | 4.568% | 0%
2001-11-01 15:00 | 2.197% | 0%
2001-11-01 16:00 | 1.083% | 0%
2001-11-01 17:00 | 0.1694% | 0%
2001-11-01 18:00 | 0% | 0%
2001-11-01 19:00 | 0% | 0%
2001-11-01 20:00 | 0% | 0%
2001-11-01 21:00 | 0% | 0%
2001-11-01 22:00 | 0% | 0%
2001-11-01 23:00 | 0% | 0%
2001-11-02 | 0% | 0%
2001-11-02 01:00 | 0% | 0%
2001-11-02 02:00 | 0% | 0%
2001-11-02 03:00 | 0% | 0%
2001-11-02 04:00 | 0% | 0%
2001-11-02 05:00 | 0% | 0%
2001-11-02 06:00 | 3.631% | 0%
2001-11-02 07:00 | 10.48% | 0%
2001-11-02 08:00 | 38.35% | 0%
2001-11-02 09:00 | 57.41% | 0%
2001-11-02 10:00 | 68.54% | 0%
2001-11-02 11:00 | 67.9% | 0%
2001-11-02 12:00 | 72.97% | 0%
2001-11-02 13:00 | 70.48% | 0%
2001-11-02 14:00 | 69.55% | 0%
2001-11-02 15:00 | 45.49% | 0%
2001-11-02 16:00 | 66.22% | 0%
2001-11-02 17:00 | 31.26% | 0%
2001-11-02 18:00 | 0% | 0%
2001-11-02 19:00 | 0% | 0%
2001-11-02 20:00 | 0% | 0%
2001-11-02 21:00 | 0% | 0%
2001-11-02 22:00 | 0% | 0%
2001-11-02 23:00 | 0% | 0%
2001-11-03 | 0% | 0%
2001-11-03 01:00 | 0% | 0%
2001-11-03 02:00 | 0% | 0%
2001-11-03 03:00 | 0% | 0%
2001-11-03 04:00 | 0% | 0%
2001-11-03 05:00 | 0% | 0%
2001-11-03 06:00 | 4.686% | 0%
2001-11-03 07:00 | 59.22% | 0%
2001-11-03 08:00 | 87.9% | 0%
2001-11-03 09:00 | 91.76% | 0%
2001-11-03 10:00 | 92.27% | 0%
2001-11-03 11:00 | 92.61% | 0%
2001-11-03 12:00 | 92.36% | 0%
2001-11-03 13:00 | 83.66% | 0%
2001-11-03 14:00 | 62.83% | 0%
2001-11-03 15:00 | 50.23% | 0%
2001-11-03 16:00 | 51.69% | 0%
2001-11-03 17:00 | 25.73% | 0%
2001-11-03 18:00 | 0% | 0%
2001-11-03 19:00 | 0% | 0%
2001-11-03 20:00 | 0% | 0%
2001-11-03 21:00 | 0% | 0%
2001-11-03 22:00 | 0% | 0%
2001-11-03 23:00 | 0% | 0%
2001-11-04 | 0% | 0%
2001-11-04 01:00 | 0% | 0%
2001-11-04 02:00 | 0% | 0%
2001-11-04 03:00 | 0% | 0%
2001-11-04 04:00 | 0% | 0%
2001-11-04 05:00 | 0% | 0%
2001-11-04 06:00 | 19.76% | 0%
2001-11-04 07:00 | 46.49% | 0%
2001-11-04 08:00 | 78.58% | 0%
2001-11-04 09:00 | 90.85% | 0%
2001-11-04 10:00 | 86.66% | 0%
2001-11-04 11:00 | 83.63% | 0%
2001-11-04 12:00 | 78.98% | 0%
2001-11-04 13:00 | 75.7% | 0%
2001-11-04 14:00 | 53.7% | 0%
2001-11-04 15:00 | 36.04% | 0%
2001-11-04 16:00 | 7.763% | 0%
2001-11-04 17:00 | 2.456% | 0%
2001-11-04 18:00 | 0% | 0%
2001-11-04 19:00 | 0% | 0%
2001-11-04 20:00 | 0% | 0%
2001-11-04 21:00 | 0% | 0%
2001-11-04 22:00 | 0% | 0%
2001-11-04 23:00 | 0% | 0%
2001-11-05 | 0% | 0%
2001-11-05 01:00 | 0% | 0%
2001-11-05 02:00 | 0% | 0%
2001-11-05 03:00 | 0% | 0%
2001-11-05 04:00 | 0% | 0%
2001-11-05 05:00 | 0% | 0%
2001-11-05 06:00 | 4.576% | 0%
2001-11-05 07:00 | 62.86% | 0%
2001-11-05 08:00 | 79.6% | 0%
2001-11-05 09:00 | 84.99% | 0%
2001-11-05 10:00 | 80.81% | 0%
2001-11-05 11:00 | 64.36% | 0%
2001-11-05 12:00 | 61.69% | 0%
2001-11-05 13:00 | 50.53% | 0%
2001-11-05 14:00 | 53.55% | 0%
2001-11-05 15:00 | 20.06% | 0%
2001-11-05 16:00 | 1.427% | 0%
2001-11-05 17:00 | 4.468% | 0%
2001-11-05 18:00 | 0% | 0%
2001-11-05 19:00 | 0% | 0%
2001-11-05 20:00 | 0% | 0%
2001-11-05 21:00 | 0% | 0%
2001-11-05 22:00 | 0% | 0%
2001-11-05 23:00 | 0% | 0%
2001-11-06 | 0% | 0%
2001-11-06 01:00 | 0% | 0%
2001-11-06 02:00 | 0% | 0%
2001-11-06 03:00 | 0% | 0%
2001-11-06 04:00 | 0% | 0%
2001-11-06 05:00 | 0% | 0%
2001-11-06 06:00 | 9.829% | 0%
2001-11-06 07:00 | 58.66% | 0%
2001-11-06 08:00 | 79.42% | 0%
2001-11-06 09:00 | 84.95% | 0%
2001-11-06 10:00 | 70.43% | 0%
2001-11-06 11:00 | 61.05% | 0%
2001-11-06 12:00 | 56.51% | 0%
2001-11-06 13:00 | 8.554% | 0%
2001-11-06 14:00 | 4.431% | 0%
2001-11-06 15:00 | 6.242% | 0%
2001-11-06 16:00 | 9.826% | 0%
2001-11-06 17:00 | 3.334% | 0%
2001-11-06 18:00 | 0% | 0%
2001-11-06 19:00 | 0% | 0%
2001-11-06 20:00 | 0% | 0%
2001-11-06 21:00 | 0% | 0%
2001-11-06 22:00 | 0% | 0%
2001-11-06 23:00 | 0% | 0%
2001-11-07 | 0% | 0%
2001-11-07 01:00 | 0% | 0%
2001-11-07 02:00 | 0% | 0%
2001-11-07 03:00 | 0% | 0%
2001-11-07 04:00 | 0% | 0%
2001-11-07 05:00 | 0% | 0%
2001-11-07 06:00 | 4.999% | 0%
2001-11-07 07:00 | 39.09% | 0%
2001-11-07 08:00 | 62% | 0%
2001-11-07 09:00 | 61.95% | 0%
2001-11-07 10:00 | 57.71% | 0%
2001-11-07 11:00 | 72.61% | 0%
2001-11-07 12:00 | 65.17% | 0%
2001-11-07 13:00 | 51.96% | 0%
2001-11-07 14:00 | 24.34% | 0%
2001-11-07 15:00 | 2.164% | 0%
2001-11-07 16:00 | 4.575% | 0%
2001-11-07 17:00 | 0.09485% | 0%
2001-11-07 18:00 | 0% | 0%
2001-11-07 19:00 | 0% | 0%
2001-11-07 20:00 | 0% | 0%
2001-11-07 21:00 | 0% | 0%
2001-11-07 22:00 | 0% | 0%
2001-11-07 23:00 | 0% | 0%
2001-11-08 | 0% | 0%
2001-11-08 01:00 | 0% | 0%
2001-11-08 02:00 | 0% | 0%
2001-11-08 03:00 | 0% | 0%
2001-11-08 04:00 | 0% | 0%
2001-11-08 05:00 | 0% | 0%
2001-11-08 06:00 | 18.15% | 0%
2001-11-08 07:00 | 71.76% | 0%
2001-11-08 08:00 | 69.77% | 0%
2001-11-08 09:00 | 69.19% | 0%
2001-11-08 10:00 | 72.49% | 0%
2001-11-08 11:00 | 67.84% | 0%
2001-11-08 12:00 | 69.04% | 0%
2001-11-08 13:00 | 38.04% | 0%
2001-11-08 14:00 | 30.22% | 0%
2001-11-08 15:00 | 34.93% | 0%
2001-11-08 16:00 | 33.94% | 0%
2001-11-08 17:00 | 23.24% | 0%
2001-11-08 18:00 | 0% | 0%
2001-11-08 19:00 | 0% | 0%
2001-11-08 20:00 | 0% | 0%
2001-11-08 21:00 | 0% | 0%
2001-11-08 22:00 | 0% | 0%
2001-11-08 23:00 | 0% | 0%
2001-11-09 | 0% | 0%
2001-11-09 01:00 | 0% | 0%
2001-11-09 02:00 | 0% | 0%
2001-11-09 03:00 | 0% | 0%
2001-11-09 04:00 | 0% | 0%
2001-11-09 05:00 | 0% | 0%
2001-11-09 06:00 | 16.59% | 0%
2001-11-09 07:00 | 62.57% | 0%
2001-11-09 08:00 | 76.9% | 0%
2001-11-09 09:00 | 84.41% | 0%
2001-11-09 10:00 | 75.74% | 0%
2001-11-09 11:00 | 68.3% | 0%
2001-11-09 12:00 | 68.33% | 0%
2001-11-09 13:00 | 46.94% | 0%
2001-11-09 14:00 | 4.265% | 0%
2001-11-09 15:00 | 2.199% | 0%
2001-11-09 16:00 | 7.182% | 0%
2001-11-09 17:00 | 5.691% | 0%
2001-11-09 18:00 | 0% | 0%
2001-11-09 19:00 | 0% | 0%
2001-11-09 20:00 | 0% | 0%
2001-11-09 21:00 | 0% | 0%
2001-11-09 22:00 | 0% | 0%
2001-11-09 23:00 | 0% | 0%
2001-11-10 | 0% | 0%
2001-11-10 01:00 | 0% | 0%
2001-11-10 02:00 | 0% | 0%
2001-11-10 03:00 | 0% | 0%
2001-11-10 04:00 | 0% | 0%
2001-11-10 05:00 | 0% | 0%
2001-11-10 06:00 | 7.382% | 0%
2001-11-10 07:00 | 43.97% | 0%
2001-11-10 08:00 | 55.48% | 0%
2001-11-10 09:00 | 42.91% | 0%
2001-11-10 10:00 | 49.1% | 0%
2001-11-10 11:00 | 68.8% | 0%
2001-11-10 12:00 | 57.61% | 0%
2001-11-10 13:00 | 25.63% | 0%
2001-11-10 14:00 | 39.33% | 0%
2001-11-10 15:00 | 46.87% | 0%
2001-11-10 16:00 | 12.92% | 0%
2001-11-10 17:00 | 0.03001% | 0%
2001-11-10 18:00 | 0% | 0%
2001-11-10 19:00 | 0% | 0%
2001-11-10 20:00 | 0% | 0%
2001-11-10 21:00 | 0% | 0%
2001-11-10 22:00 | 0% | 0%
2001-11-10 23:00 | 0% | 0%
2001-11-11 | 0% | 0%
2001-11-11 01:00 | 0% | 0%
2001-11-11 02:00 | 0% | 0%
2001-11-11 03:00 | 0% | 0%
2001-11-11 04:00 | 0% | 0%
2001-11-11 05:00 | 0% | 0%
2001-11-11 06:00 | 10.01% | 0%
2001-11-11 07:00 | 39.39% | 0%
2001-11-11 08:00 | 82.29% | 0%
2001-11-11 09:00 | 86.31% | 0%
2001-11-11 10:00 | 76.17% | 0%
2001-11-11 11:00 | 57.35% | 0%
2001-11-11 12:00 | 41.36% | 0%
2001-11-11 13:00 | 29.54% | 0%
2001-11-11 14:00 | 4.316% | 0%
2001-11-11 15:00 | 10.12% | 0%
2001-11-11 16:00 | 3.216% | 0%
2001-11-11 17:00 | 0.4499% | 0%
2001-11-11 18:00 | 0% | 0%
2001-11-11 19:00 | 0% | 0%
2001-11-11 20:00 | 0% | 0%
2001-11-11 21:00 | 0% | 0%
2001-11-11 22:00 | 0% | 0%
2001-11-11 23:00 | 0% | 0%
2001-11-12 | 0% | 0%
2001-11-12 01:00 | 0% | 0%
2001-11-12 02:00 | 0% | 0%
2001-11-12 03:00 | 0% | 0%
2001-11-12 04:00 | 0% | 0%
2001-11-12 05:00 | 0% | 0%
2001-11-12 06:00 | 16.77% | 0%
2001-11-12 07:00 | 38.88% | 0%
2001-11-12 08:00 | 45.18% | 0%
2001-11-12 09:00 | 72.15% | 0%
2001-11-12 10:00 | 65.41% | 0%
2001-11-12 11:00 | 59.36% | 0%
2001-11-12 12:00 | 47.37% | 0%
2001-11-12 13:00 | 7.124% | 0%
2001-11-12 14:00 | 4.447% | 0%
2001-11-12 15:00 | 2.207% | 0%
2001-11-12 16:00 | 0.8% | 0%
2001-11-12 17:00 | 0.6686% | 0%
2001-11-12 18:00 | 0% | 0%
2001-11-12 19:00 | 0% | 0%
2001-11-12 20:00 | 0% | 0%
2001-11-12 21:00 | 0% | 0%
2001-11-12 22:00 | 0% | 0%
2001-11-12 23:00 | 0% | 0%
2001-11-13 | 0% | 0%
2001-11-13 01:00 | 0% | 0%
2001-11-13 02:00 | 0% | 0%
2001-11-13 03:00 | 0% | 0%
2001-11-13 04:00 | 0% | 0%
2001-11-13 05:00 | 0% | 0%
2001-11-13 06:00 | 19.99% | 0%
2001-11-13 07:00 | 24.88% | 0%
2001-11-13 08:00 | 28.71% | 0%
2001-11-13 09:00 | 41% | 0%
2001-11-13 10:00 | 60.08% | 0%
2001-11-13 11:00 | 65.19% | 0%
2001-11-13 12:00 | 58.68% | 0%
2001-11-13 13:00 | 29.93% | 0%
2001-11-13 14:00 | 37.07% | 0%
2001-11-13 15:00 | 19.67% | 0%
2001-11-13 16:00 | 17.03% | 0%
2001-11-13 17:00 | 17.38% | 0%
2001-11-13 18:00 | 0% | 0%
2001-11-13 19:00 | 0% | 0%
2001-11-13 20:00 | 0% | 0%
2001-11-13 21:00 | 0% | 0%
2001-11-13 22:00 | 0% | 0%
2001-11-13 23:00 | 0% | 0%
2001-11-14 | 0% | 0%
2001-11-14 01:00 | 0% | 0%
2001-11-14 02:00 | 0% | 0%
2001-11-14 03:00 | 0% | 0%
2001-11-14 04:00 | 0% | 0%
2001-11-14 05:00 | 0% | 0%
2001-11-14 06:00 | 4.896% | 0%
2001-11-14 07:00 | 73.55% | 0%
2001-11-14 08:00 | 85.29% | 0%
2001-11-14 09:00 | 81.12% | 0%
2001-11-14 10:00 | 56.5% | 0%
2001-11-14 11:00 | 46.56% | 0%
2001-11-14 12:00 | 54.32% | 0%
2001-11-14 13:00 | 69.5% | 0%
2001-11-14 14:00 | 68.35% | 0%
2001-11-14 15:00 | 37.14% | 0%
2001-11-14 16:00 | 23.97% | 0%
2001-11-14 17:00 | 2.979% | 0%
2001-11-14 18:00 | 0% | 0%
2001-11-14 19:00 | 0% | 0%
2001-11-14 20:00 | 0% | 0%
2001-11-14 21:00 | 0% | 0%
2001-11-14 22:00 | 0% | 0%
2001-11-14 23:00 | 0% | 0%
2001-11-15 | 0% | 0%
2001-11-15 01:00 | 0% | 0%
2001-11-15 02:00 | 0% | 0%
2001-11-15 03:00 | 0% | 0%
2001-11-15 04:00 | 0% | 0%
2001-11-15 05:00 | 0% | 0%
2001-11-15 06:00 | 6.211% | 0%
2001-11-15 07:00 | 51.3% | 0%
2001-11-15 08:00 | 63.19% | 0%
2001-11-15 09:00 | 68.66% | 0%
2001-11-15 10:00 | 56.71% | 0%
2001-11-15 11:00 | 21.32% | 0%
2001-11-15 12:00 | 32.64% | 0%
2001-11-15 13:00 | 43.24% | 0%
2001-11-15 14:00 | 32.97% | 0%
2001-11-15 15:00 | 48.29% | 0%
2001-11-15 16:00 | 47.19% | 0%
2001-11-15 17:00 | 35.57% | 0%
2001-11-15 18:00 | 0% | 0%
2001-11-15 19:00 | 0% | 0%
2001-11-15 20:00 | 0% | 0%
2001-11-15 21:00 | 0% | 0%
2001-11-15 22:00 | 0% | 0%
2001-11-15 23:00 | 0% | 0%
2001-11-16 | 0% | 0%
2001-11-16 01:00 | 0% | 0%
2001-11-16 02:00 | 0% | 0%
2001-11-16 03:00 | 0% | 0%
2001-11-16 04:00 | 0% | 0%
2001-11-16 05:00 | 0% | 0%
2001-11-16 06:00 | 22.77% | 0%
2001-11-16 07:00 | 61.23% | 0%
2001-11-16 08:00 | 80.91% | 0%
2001-11-16 09:00 | 87.32% | 0%
2001-11-16 10:00 | 38.5% | 0%
2001-11-16 11:00 | 8.176% | 0%
2001-11-16 12:00 | 8.234% | 0%
2001-11-16 13:00 | 6.629% | 0%
2001-11-16 14:00 | 24.49% | 0%
2001-11-16 15:00 | 21.74% | 0%
2001-11-16 16:00 | 43.28% | 0%
2001-11-16 17:00 | 35.8% | 0%
2001-11-16 18:00 | 0% | 0%
2001-11-16 19:00 | 0% | 0%
2001-11-16 20:00 | 0% | 0%
2001-11-16 21:00 | 0% | 0%
2001-11-16 22:00 | 0% | 0%
2001-11-16 23:00 | 0% | 0%
2001-11-17 | 0% | 0%
2001-11-17 01:00 | 0% | 0%
2001-11-17 02:00 | 0% | 0%
2001-11-17 03:00 | 0% | 0%
2001-11-17 04:00 | 0% | 0%
2001-11-17 05:00 | 0% | 0%
2001-11-17 06:00 | 19.61% | 0%
2001-11-17 07:00 | 51.86% | 0%
2001-11-17 08:00 | 60.69% | 0%
2001-11-17 09:00 | 64.7% | 0%
2001-11-17 10:00 | 70.36% | 0%
2001-11-17 11:00 | 54.2% | 0%
2001-11-17 12:00 | 61.7% | 0%
2001-11-17 13:00 | 29.64% | 0%
2001-11-17 14:00 | 13.64% | 0%
2001-11-17 15:00 | 14.25% | 0%
2001-11-17 16:00 | 15.14% | 0%
2001-11-17 17:00 | 16.06% | 0%
2001-11-17 18:00 | 0% | 0%
2001-11-17 19:00 | 0% | 0%
2001-11-17 20:00 | 0% | 0%
2001-11-17 21:00 | 0% | 0%
2001-11-17 22:00 | 0% | 0%
2001-11-17 23:00 | 0% | 0%
2001-11-18 | 0% | 0%
2001-11-18 01:00 | 0% | 0%
2001-11-18 02:00 | 0% | 0%
2001-11-18 03:00 | 0% | 0%
2001-11-18 04:00 | 0% | 0%
2001-11-18 05:00 | 0% | 0%
2001-11-18 06:00 | 17.54% | 0%
2001-11-18 07:00 | 51.79% | 0%
2001-11-18 08:00 | 69.66% | 0%
2001-11-18 09:00 | 87.51% | 0%
2001-11-18 10:00 | 86.3% | 0%
2001-11-18 11:00 | 68.32% | 0%
2001-11-18 12:00 | 68.81% | 0%
2001-11-18 13:00 | 20.59% | 0%
2001-11-18 14:00 | 27% | 0%
2001-11-18 15:00 | 15.24% | 0%
2001-11-18 16:00 | 61.39% | 0%
2001-11-18 17:00 | 27.95% | 0%
2001-11-18 18:00 | 0% | 0%
2001-11-18 19:00 | 0% | 0%
2001-11-18 20:00 | 0% | 0%
2001-11-18 21:00 | 0% | 0%
2001-11-18 22:00 | 0% | 0%
2001-11-18 23:00 | 0% | 0%
2001-11-19 | 0% | 0%
2001-11-19 01:00 | 0% | 0%
2001-11-19 02:00 | 0% | 0%
2001-11-19 03:00 | 0% | 0%
2001-11-19 04:00 | 0% | 0%
2001-11-19 05:00 | 0% | 0%
2001-11-19 06:00 | 3.16% | 0%
2001-11-19 07:00 | 64.58% | 0%
2001-11-19 08:00 | 83.81% | 0%
2001-11-19 09:00 | 87.54% | 0%
2001-11-19 10:00 | 86.41% | 0%
2001-11-19 11:00 | 67.98% | 0%
2001-11-19 12:00 | 55.67% | 0%
2001-11-19 13:00 | 7.444% | 0%
2001-11-19 14:00 | 31.95% | 0%
2001-11-19 15:00 | 3.798% | 0%
2001-11-19 16:00 | 5.685% | 0%
2001-11-19 17:00 | 0.6664% | 0%
2001-11-19 18:00 | 0% | 0%
2001-11-19 19:00 | 0% | 0%
2001-11-19 20:00 | 0% | 0%
2001-11-19 21:00 | 0% | 0%
2001-11-19 22:00 | 0% | 0%
2001-11-19 23:00 | 0% | 0%
2001-11-20 | 0% | 0%
2001-11-20 01:00 | 0% | 0%
2001-11-20 02:00 | 0% | 0%
2001-11-20 03:00 | 0% | 0%
2001-11-20 04:00 | 0% | 0%
2001-11-20 05:00 | 0% | 0%
2001-11-20 06:00 | 10.75% | 0%
2001-11-20 07:00 | 35.56% | 0%
2001-11-20 08:00 | 11.94% | 0%
2001-11-20 09:00 | 54.79% | 0%
2001-11-20 10:00 | 36.27% | 0%
2001-11-20 11:00 | 15.78% | 0%
2001-11-20 12:00 | 48.4% | 0%
2001-11-20 13:00 | 56.21% | 0%
2001-11-20 14:00 | 25.81% | 0%
2001-11-20 15:00 | 2.407% | 0%
2001-11-20 16:00 | 1.658% | 0%
2001-11-20 17:00 | 0% | 0%
2001-11-20 18:00 | 0% | 0%
2001-11-20 19:00 | 0% | 0%
2001-11-20 20:00 | 0% | 0%
2001-11-20 21:00 | 0% | 0%
2001-11-20 22:00 | 0% | 0%
2001-11-20 23:00 | 0% | 0%
2001-11-21 | 0% | 0%
2001-11-21 01:00 | 0% | 0%
2001-11-21 02:00 | 0% | 0%
2001-11-21 03:00 | 0% | 0%
2001-11-21 04:00 | 0% | 0%
2001-11-21 05:00 | 0% | 0%
2001-11-21 06:00 | 3.066% | 0%
2001-11-21 07:00 | 41.26% | 0%
2001-11-21 08:00 | 82.09% | 0%
2001-11-21 09:00 | 81.28% | 0%
2001-11-21 10:00 | 79.7% | 0%
2001-11-21 11:00 | 75.72% | 0%
2001-11-21 12:00 | 79.42% | 0%
2001-11-21 13:00 | 59.74% | 0%
2001-11-21 14:00 | 53.28% | 0%
2001-11-21 15:00 | 7.206% | 0%
2001-11-21 16:00 | 0.8592% | 0%
2001-11-21 17:00 | 2.826% | 0%
2001-11-21 18:00 | 0% | 0%
2001-11-21 19:00 | 0% | 0%
2001-11-21 20:00 | 0% | 0%
2001-11-21 21:00 | 0% | 0%
2001-11-21 22:00 | 0% | 0%
2001-11-21 23:00 | 0% | 0%
2001-11-22 | 0% | 0%
2001-11-22 01:00 | 0% | 0%
2001-11-22 02:00 | 0% | 0%
2001-11-22 03:00 | 0% | 0%
2001-11-22 04:00 | 0% | 0%
2001-11-22 05:00 | 0% | 0%
2001-11-22 06:00 | 0.9371% | 0%
2001-11-22 07:00 | 15.13% | 0%
2001-11-22 08:00 | 73.49% | 0%
2001-11-22 09:00 | 62.45% | 0%
2001-11-22 10:00 | 71.96% | 0%
2001-11-22 11:00 | 52.64% | 0%
2001-11-22 12:00 | 59.7% | 0%
2001-11-22 13:00 | 17.7% | 0%
2001-11-22 14:00 | 10.61% | 0%
2001-11-22 15:00 | 8.89% | 0%
2001-11-22 16:00 | 1.362% | 0%
2001-11-22 17:00 | 0.9508% | 0%
2001-11-22 18:00 | 0% | 0%
2001-11-22 19:00 | 0% | 0%
2001-11-22 20:00 | 0% | 0%
2001-11-22 21:00 | 0% | 0%
2001-11-22 22:00 | 0% | 0%
2001-11-22 23:00 | 0% | 0%
2001-11-23 | 0% | 0%
2001-11-23 01:00 | 0% | 0%
2001-11-23 02:00 | 0% | 0%
2001-11-23 03:00 | 0% | 0%
2001-11-23 04:00 | 0% | 0%
2001-11-23 05:00 | 0% | 0%
2001-11-23 06:00 | 6.363% | 0%
2001-11-23 07:00 | 29.29% | 0%
2001-11-23 08:00 | 27.12% | 0%
2001-11-23 09:00 | 48.47% | 0%
2001-11-23 10:00 | 69.05% | 0%
2001-11-23 11:00 | 55.23% | 0%
2001-11-23 12:00 | 78.47% | 0%
2001-11-23 13:00 | 66.72% | 0%
2001-11-23 14:00 | 20.17% | 0%
2001-11-23 15:00 | 2.121% | 0%
2001-11-23 16:00 | 0.9384% | 0%
2001-11-23 17:00 | 5.531% | 0%
2001-11-23 18:00 | 0% | 0%
2001-11-23 19:00 | 0% | 0%
2001-11-23 20:00 | 0% | 0%
2001-11-23 21:00 | 0% | 0%
2001-11-23 22:00 | 0% | 0%
2001-11-23 23:00 | 0% | 0%
2001-11-24 | 0% | 0%
2001-11-24 01:00 | 0% | 0%
2001-11-24 02:00 | 0% | 0%
2001-11-24 03:00 | 0% | 0%
2001-11-24 04:00 | 0% | 0%
2001-11-24 05:00 | 0% | 0%
2001-11-24 06:00 | 0.9458% | 0%
2001-11-24 07:00 | 5.495% | 0%
2001-11-24 08:00 | 32.81% | 0%
2001-11-24 09:00 | 37.1% | 0%
2001-11-24 10:00 | 47.41% | 0%
2001-11-24 11:00 | 35.6% | 0%
2001-11-24 12:00 | 41.61% | 0%
2001-11-24 13:00 | 71.16% | 0%
2001-11-24 14:00 | 55.85% | 0%
2001-11-24 15:00 | 51.04% | 0%
2001-11-24 16:00 | 49% | 0%
2001-11-24 17:00 | 42.96% | 0%
2001-11-24 18:00 | 0% | 0%
2001-11-24 19:00 | 0% | 0%
2001-11-24 20:00 | 0% | 0%
2001-11-24 21:00 | 0% | 0%
2001-11-24 22:00 | 0% | 0%
2001-11-24 23:00 | 0% | 0%
2001-11-25 | 0% | 0%
2001-11-25 01:00 | 0% | 0%
2001-11-25 02:00 | 0% | 0%
2001-11-25 03:00 | 0% | 0%
2001-11-25 04:00 | 0% | 0%
2001-11-25 05:00 | 0% | 0%
2001-11-25 06:00 | 6.516% | 0%
2001-11-25 07:00 | 28.29% | 0%
2001-11-25 08:00 | 26.15% | 0%
2001-11-25 09:00 | 72.73% | 0%
2001-11-25 10:00 | 73.52% | 0%
2001-11-25 11:00 | 70.69% | 0%
2001-11-25 12:00 | 78.61% | 0%
2001-11-25 13:00 | 68.89% | 0%
2001-11-25 14:00 | 41.17% | 0%
2001-11-25 15:00 | 12.96% | 0%
2001-11-25 16:00 | 2.597% | 0%
2001-11-25 17:00 | 0.09874% | 0%
2001-11-25 18:00 | 0% | 0%
2001-11-25 19:00 | 0% | 0%
2001-11-25 20:00 | 0% | 0%
2001-11-25 21:00 | 0% | 0%
2001-11-25 22:00 | 0% | 0%
2001-11-25 23:00 | 0% | 0%
2001-11-26 | 0% | 0%
2001-11-26 01:00 | 0% | 0%
2001-11-26 02:00 | 0% | 0%
2001-11-26 03:00 | 0% | 0%
2001-11-26 04:00 | 0% | 0%
2001-11-26 05:00 | 0% | 0%
2001-11-26 06:00 | 0.1598% | 0%
2001-11-26 07:00 | 3.038% | 0%
2001-11-26 08:00 | 24.33% | 0%
2001-11-26 09:00 | 30.38% | 0%
2001-11-26 10:00 | 50.43% | 0%
2001-11-26 11:00 | 45.26% | 0%
2001-11-26 12:00 | 54.44% | 0%
2001-11-26 13:00 | 52.7% | 0%
2001-11-26 14:00 | 6.924% | 0%
2001-11-26 15:00 | 3.211% | 0%
2001-11-26 16:00 | 36.63% | 0%
2001-11-26 17:00 | 22.23% | 0%
2001-11-26 18:00 | 0% | 0%
2001-11-26 19:00 | 0% | 0%
2001-11-26 20:00 | 0% | 0%
2001-11-26 21:00 | 0% | 0%
2001-11-26 22:00 | 0% | 0%
2001-11-26 23:00 | 0% | 0%
2001-11-27 | 0% | 0%
2001-11-27 01:00 | 0% | 0%
2001-11-27 02:00 | 0% | 0%
2001-11-27 03:00 | 0% | 0%
2001-11-27 04:00 | 0% | 0%
2001-11-27 05:00 | 0% | 0%
2001-11-27 06:00 | 7.949% | 0%
2001-11-27 07:00 | 37.34% | 0%
2001-11-27 08:00 | 79.58% | 0%
2001-11-27 09:00 | 57.73% | 0%
2001-11-27 10:00 | 59.6% | 0%
2001-11-27 11:00 | 57.72% | 0%
2001-11-27 12:00 | 52.86% | 0%
2001-11-27 13:00 | 42.1% | 0%
2001-11-27 14:00 | 5.701% | 0%
2001-11-27 15:00 | 2.31% | 0%
2001-11-27 16:00 | 0.9949% | 0%
2001-11-27 17:00 | 1.894% | 0%
2001-11-27 18:00 | 0% | 0%
2001-11-27 19:00 | 0% | 0%
2001-11-27 20:00 | 0% | 0%
2001-11-27 21:00 | 0% | 0%
2001-11-27 22:00 | 0% | 0%
2001-11-27 23:00 | 0% | 0%
2001-11-28 | 0% | 0%
2001-11-28 01:00 | 0% | 0%
2001-11-28 02:00 | 0% | 0%
2001-11-28 03:00 | 0% | 0%
2001-11-28 04:00 | 0% | 0%
2001-11-28 05:00 | 0% | 0%
2001-11-28 06:00 | 4.136% | 0%
2001-11-28 07:00 | 14.61% | 0%
2001-11-28 08:00 | 23.74% | 0%
2001-11-28 09:00 | 25.94% | 0%
2001-11-28 10:00 | 31.11% | 0%
2001-11-28 11:00 | 46.04% | 0%
2001-11-28 12:00 | 68.27% | 0%
2001-11-28 13:00 | 68.19% | 0%
2001-11-28 14:00 | 52.54% | 0%
2001-11-28 15:00 | 2.24% | 0%
2001-11-28 16:00 | 1.925% | 0%
2001-11-28 17:00 | 0.6569% | 0%
2001-11-28 18:00 | 0% | 0%
2001-11-28 19:00 | 0% | 0%
2001-11-28 20:00 | 0% | 0%
2001-11-28 21:00 | 0% | 0%
2001-11-28 22:00 | 0% | 0%
2001-11-28 23:00 | 0% | 0%
2001-11-29 | 0% | 0%
2001-11-29 01:00 | 0% | 0%
2001-11-29 02:00 | 0% | 0%
2001-11-29 03:00 | 0% | 0%
2001-11-29 04:00 | 0% | 0%
2001-11-29 05:00 | 0% | 0%
2001-11-29 06:00 | 5.672% | 0%
2001-11-29 07:00 | 31.22% | 0%
2001-11-29 08:00 | 53.75% | 0%
2001-11-29 09:00 | 54.05% | 0%
2001-11-29 10:00 | 75.03% | 0%
2001-11-29 11:00 | 81.76% | 0%
2001-11-29 12:00 | 61.21% | 0%
2001-11-29 13:00 | 81.9% | 0%
2001-11-29 14:00 | 63.77% | 0%
2001-11-29 15:00 | 10.78% | 0%
2001-11-29 16:00 | 24.7% | 0%
2001-11-29 17:00 | 2.874% | 0%
2001-11-29 18:00 | 0% | 0%
2001-11-29 19:00 | 0% | 0%
2001-11-29 20:00 | 0% | 0%
2001-11-29 21:00 | 0% | 0%
2001-11-29 22:00 | 0% | 0%
2001-11-29 23:00 | 0% | 0%
2001-11-30 | 0% | 0%
2001-11-30 01:00 | 0% | 0%
2001-11-30 02:00 | 0% | 0%
2001-11-30 03:00 | 0% | 0%
2001-11-30 04:00 | 0% | 0%
2001-11-30 05:00 | 0% | 0%
2001-11-30 06:00 | 2.982% | 0%
2001-11-30 07:00 | 24.89% | 0%
2001-11-30 08:00 | 62.66% | 0%
2001-11-30 09:00 | 83.81% | 0%
2001-11-30 10:00 | 74.21% | 0%
2001-11-30 11:00 | 50.49% | 0%
2001-11-30 12:00 | 22.42% | 0%
2001-11-30 13:00 | 30.02% | 0%
2001-11-30 14:00 | 31.39% | 0%
2001-11-30 15:00 | 25.66% | 0%
2001-11-30 16:00 | 11.13% | 0%
2001-11-30 17:00 | 19.77% | 0%
2001-11-30 18:00 | 0% | 0%
2001-11-30 19:00 | 0% | 0%
2001-11-30 20:00 | 0% | 0%
2001-11-30 21:00 | 0% | 0%
2001-11-30 22:00 | 0% | 0%
2001-11-30 23:00 | 0% | 0%
2001-12-01 | 0% | 0%
2001-12-01 01:00 | 0% | 0%
2001-12-01 02:00 | 0% | 0%
2001-12-01 03:00 | 0% | 0%
2001-12-01 04:00 | 0% | 0%
2001-12-01 05:00 | 0% | 0%
2001-12-01 06:00 | 0.4993% | 0%
2001-12-01 07:00 | 7.867% | 0%
2001-12-01 08:00 | 25.19% | 0%
2001-12-01 09:00 | 37.15% | 0%
2001-12-01 10:00 | 75.97% | 0%
2001-12-01 11:00 | 72.4% | 0%
2001-12-01 12:00 | 73.61% | 0%
2001-12-01 13:00 | 66.81% | 0%
2001-12-01 14:00 | 69.84% | 0%
2001-12-01 15:00 | 31.8% | 0%
2001-12-01 16:00 | 8.856% | 0%
2001-12-01 17:00 | 38.68% | 0%
2001-12-01 18:00 | 0% | 0%
2001-12-01 19:00 | 0% | 0%
2001-12-01 20:00 | 0% | 0%
2001-12-01 21:00 | 0% | 0%
2001-12-01 22:00 | 0% | 0%
2001-12-01 23:00 | 0% | 0%
2001-12-02 | 0% | 0%
2001-12-02 01:00 | 0% | 0%
2001-12-02 02:00 | 0% | 0%
2001-12-02 03:00 | 0% | 0%
2001-12-02 04:00 | 0% | 0%
2001-12-02 05:00 | 0% | 0%
2001-12-02 06:00 | 18.69% | 0%
2001-12-02 07:00 | 35.46% | 0%
2001-12-02 08:00 | 68.09% | 0%
2001-12-02 09:00 | 86.51% | 0%
2001-12-02 10:00 | 83.24% | 0%
2001-12-02 11:00 | 83.92% | 0%
2001-12-02 12:00 | 77.85% | 0%
2001-12-02 13:00 | 75.36% | 0%
2001-12-02 14:00 | 61.99% | 0%
2001-12-02 15:00 | 58.47% | 0%
2001-12-02 16:00 | 1.068% | 0%
2001-12-02 17:00 | 0.8772% | 0%
2001-12-02 18:00 | 0% | 0%
2001-12-02 19:00 | 0% | 0%
2001-12-02 20:00 | 0% | 0%
2001-12-02 21:00 | 0% | 0%
2001-12-02 22:00 | 0% | 0%
2001-12-02 23:00 | 0% | 0%
2001-12-03 | 0% | 0%
2001-12-03 01:00 | 0% | 0%
2001-12-03 02:00 | 0% | 0%
2001-12-03 03:00 | 0% | 0%
2001-12-03 04:00 | 0% | 0%
2001-12-03 05:00 | 0% | 0%
2001-12-03 06:00 | 18.32% | 0%
2001-12-03 07:00 | 60.92% | 0%
2001-12-03 08:00 | 67.09% | 0%
2001-12-03 09:00 | 72.67% | 0%
2001-12-03 10:00 | 69.21% | 0%
2001-12-03 11:00 | 63.72% | 0%
2001-12-03 12:00 | 75.17% | 0%
2001-12-03 13:00 | 56.68% | 0%
2001-12-03 14:00 | 12.83% | 0%
2001-12-03 15:00 | 4.309% | 0%
2001-12-03 16:00 | 0.8605% | 0%
2001-12-03 17:00 | 0.1005% | 0%
2001-12-03 18:00 | 0% | 0%
2001-12-03 19:00 | 0% | 0%
2001-12-03 20:00 | 0% | 0%
2001-12-03 21:00 | 0% | 0%
2001-12-03 22:00 | 0% | 0%
2001-12-03 23:00 | 0% | 0%
2001-12-04 | 0% | 0%
2001-12-04 01:00 | 0% | 0%
2001-12-04 02:00 | 0% | 0%
2001-12-04 03:00 | 0% | 0%
2001-12-04 04:00 | 0% | 0%
2001-12-04 05:00 | 0% | 0%
2001-12-04 06:00 | 6.02% | 0%
2001-12-04 07:00 | 39.21% | 0%
2001-12-04 08:00 | 62.38% | 0%
2001-12-04 09:00 | 72.07% | 0%
2001-12-04 10:00 | 61.17% | 0%
2001-12-04 11:00 | 48.89% | 0%
2001-12-04 12:00 | 44.68% | 0%
2001-12-04 13:00 | 6.914% | 0%
2001-12-04 14:00 | 4.622% | 0%
2001-12-04 15:00 | 35.82% | 0%
2001-12-04 16:00 | 2.809% | 0%
2001-12-04 17:00 | 1.022% | 0%
2001-12-04 18:00 | 0% | 0%
2001-12-04 19:00 | 0% | 0%
2001-12-04 20:00 | 0% | 0%
2001-12-04 21:00 | 0% | 0%
2001-12-04 22:00 | 0% | 0%
2001-12-04 23:00 | 0% | 0%
2001-12-05 | 0% | 0%
2001-12-05 01:00 | 0% | 0%
2001-12-05 02:00 | 0% | 0%
2001-12-05 03:00 | 0% | 0%
2001-12-05 04:00 | 0% | 0%
2001-12-05 05:00 | 0% | 0%
2001-12-05 06:00 | 2.977% | 0%
2001-12-05 07:00 | 40.35% | 0%
2001-12-05 08:00 | 62.78% | 0%
2001-12-05 09:00 | 61.62% | 0%
2001-12-05 10:00 | 42.73% | 0%
2001-12-05 11:00 | 43.14% | 0%
2001-12-05 12:00 | 49.03% | 0%
2001-12-05 13:00 | 8.642% | 0%
2001-12-05 14:00 | 12.63% | 0%
2001-12-05 15:00 | 4.296% | 0%
2001-12-05 16:00 | 30% | 0%
2001-12-05 17:00 | 7.393% | 0%
2001-12-05 18:00 | 0% | 0%
2001-12-05 19:00 | 0% | 0%
2001-12-05 20:00 | 0% | 0%
2001-12-05 21:00 | 0% | 0%
2001-12-05 22:00 | 0% | 0%
2001-12-05 23:00 | 0% | 0%
2001-12-06 | 0% | 0%
2001-12-06 01:00 | 0% | 0%
2001-12-06 02:00 | 0% | 0%
2001-12-06 03:00 | 0% | 0%
2001-12-06 04:00 | 0% | 0%
2001-12-06 05:00 | 0% | 0%
2001-12-06 06:00 | 14.04% | 0%
2001-12-06 07:00 | 34.28% | 0%
2001-12-06 08:00 | 77.26% | 0%
2001-12-06 09:00 | 74.2% | 0%
2001-12-06 10:00 | 69.89% | 0%
2001-12-06 11:00 | 70.36% | 0%
2001-12-06 12:00 | 62.26% | 0%
2001-12-06 13:00 | 37.76% | 0%
2001-12-06 14:00 | 39.95% | 0%
2001-12-06 15:00 | 41.2% | 0%
2001-12-06 16:00 | 12.69% | 0%
2001-12-06 17:00 | 1.913% | 0%
2001-12-06 18:00 | 0% | 0%
2001-12-06 19:00 | 0% | 0%
2001-12-06 20:00 | 0% | 0%
2001-12-06 21:00 | 0% | 0%
2001-12-06 22:00 | 0% | 0%
2001-12-06 23:00 | 0% | 0%
2001-12-07 | 0% | 0%
2001-12-07 01:00 | 0% | 0%
2001-12-07 02:00 | 0% | 0%
2001-12-07 03:00 | 0% | 0%
2001-12-07 04:00 | 0% | 0%
2001-12-07 05:00 | 0% | 0%
2001-12-07 06:00 | 0.7797% | 0%
2001-12-07 07:00 | 3.512% | 0%
2001-12-07 08:00 | 31.14% | 0%
2001-12-07 09:00 | 21.14% | 0%
2001-12-07 10:00 | 33.25% | 0%
2001-12-07 11:00 | 25.07% | 0%
2001-12-07 12:00 | 41.89% | 0%
2001-12-07 13:00 | 45.08% | 0%
2001-12-07 14:00 | 13.65% | 0%
2001-12-07 15:00 | 28.29% | 0%
2001-12-07 16:00 | 54.92% | 0%
2001-12-07 17:00 | 7.116% | 0%
2001-12-07 18:00 | 0% | 0%
2001-12-07 19:00 | 0% | 0%
2001-12-07 20:00 | 0% | 0%
2001-12-07 21:00 | 0% | 0%
2001-12-07 22:00 | 0% | 0%
2001-12-07 23:00 | 0% | 0%
2001-12-08 | 0% | 0%
2001-12-08 01:00 | 0% | 0%
2001-12-08 02:00 | 0% | 0%
2001-12-08 03:00 | 0% | 0%
2001-12-08 04:00 | 0% | 0%
2001-12-08 05:00 | 0% | 0%
2001-12-08 06:00 | 10.17% | 0%
2001-12-08 07:00 | 37.37% | 0%
2001-12-08 08:00 | 31.13% | 0%
2001-12-08 09:00 | 62.85% | 0%
2001-12-08 10:00 | 73.52% | 0%
2001-12-08 11:00 | 74.49% | 0%
2001-12-08 12:00 | 73.68% | 0%
2001-12-08 13:00 | 76.04% | 0%
2001-12-08 14:00 | 4.818% | 0%
2001-12-08 15:00 | 4.172% | 0%
2001-12-08 16:00 | 1.726% | 0%
2001-12-08 17:00 | 20.5% | 0%
2001-12-08 18:00 | 0% | 0%
2001-12-08 19:00 | 0% | 0%
2001-12-08 20:00 | 0% | 0%
2001-12-08 21:00 | 0% | 0%
2001-12-08 22:00 | 0% | 0%
2001-12-08 23:00 | 0% | 0%
2001-12-09 | 0% | 0%
2001-12-09 01:00 | 0% | 0%
2001-12-09 02:00 | 0% | 0%
2001-12-09 03:00 | 0% | 0%
2001-12-09 04:00 | 0% | 0%
2001-12-09 05:00 | 0% | 0%
2001-12-09 06:00 | 9.284% | 0%
2001-12-09 07:00 | 58.11% | 0%
2001-12-09 08:00 | 53.29% | 0%
2001-12-09 09:00 | 87.36% | 0%
2001-12-09 10:00 | 62.32% | 0%
2001-12-09 11:00 | 35.99% | 0%
2001-12-09 12:00 | 10.19% | 0%
2001-12-09 13:00 | 10.79% | 0%
2001-12-09 14:00 | 10.93% | 0%
2001-12-09 15:00 | 29.98% | 0%
2001-12-09 16:00 | 4.536% | 0%
2001-12-09 17:00 | 5.514% | 0%
2001-12-09 18:00 | 0% | 0%
2001-12-09 19:00 | 0% | 0%
2001-12-09 20:00 | 0% | 0%
2001-12-09 21:00 | 0% | 0%
2001-12-09 22:00 | 0% | 0%
2001-12-09 23:00 | 0% | 0%
2001-12-10 | 0% | 0%
2001-12-10 01:00 | 0% | 0%
2001-12-10 02:00 | 0% | 0%
2001-12-10 03:00 | 0% | 0%
2001-12-10 04:00 | 0% | 0%
2001-12-10 05:00 | 0% | 0%
2001-12-10 06:00 | 10.47% | 0%
2001-12-10 07:00 | 54.52% | 0%
2001-12-10 08:00 | 67.52% | 0%
2001-12-10 09:00 | 53.72% | 0%
2001-12-10 10:00 | 52.6% | 0%
2001-12-10 11:00 | 58.18% | 0%
2001-12-10 12:00 | 65.51% | 0%
2001-12-10 13:00 | 43.52% | 0%
2001-12-10 14:00 | 48.12% | 0%
2001-12-10 15:00 | 7.297% | 0%
2001-12-10 16:00 | 2.169% | 0%
2001-12-10 17:00 | 0.5274% | 0%
2001-12-10 18:00 | 0% | 0%
2001-12-10 19:00 | 0% | 0%
2001-12-10 20:00 | 0% | 0%
2001-12-10 21:00 | 0% | 0%
2001-12-10 22:00 | 0% | 0%
2001-12-10 23:00 | 0% | 0%
2001-12-11 | 0% | 0%
2001-12-11 01:00 | 0% | 0%
2001-12-11 02:00 | 0% | 0%
2001-12-11 03:00 | 0% | 0%
2001-12-11 04:00 | 0% | 0%
2001-12-11 05:00 | 0% | 0%
2001-12-11 06:00 | 2.726% | 0%
2001-12-11 07:00 | 28.01% | 0%
2001-12-11 08:00 | 29.4% | 0%
2001-12-11 09:00 | 30.11% | 0%
2001-12-11 10:00 | 60.84% | 0%
2001-12-11 11:00 | 45.06% | 0%
2001-12-11 12:00 | 70.52% | 0%
2001-12-11 13:00 | 20.47% | 0%
2001-12-11 14:00 | 4.454% | 0%
2001-12-11 15:00 | 2.351% | 0%
2001-12-11 16:00 | 1.013% | 0%
2001-12-11 17:00 | 0.1044% | 0%
2001-12-11 18:00 | 0% | 0%
2001-12-11 19:00 | 0% | 0%
2001-12-11 20:00 | 0% | 0%
2001-12-11 21:00 | 0% | 0%
2001-12-11 22:00 | 0% | 0%
2001-12-11 23:00 | 0% | 0%
2001-12-12 | 0% | 0%
2001-12-12 01:00 | 0% | 0%
2001-12-12 02:00 | 0% | 0%
2001-12-12 03:00 | 0% | 0%
2001-12-12 04:00 | 0% | 0%
2001-12-12 05:00 | 0% | 0%
2001-12-12 06:00 | 12.26% | 0%
2001-12-12 07:00 | 56.67% | 0%
2001-12-12 08:00 | 77.52% | 0%
2001-12-12 09:00 | 66.04% | 0%
2001-12-12 10:00 | 74.59% | 0%
2001-12-12 11:00 | 14.76% | 0%
2001-12-12 12:00 | 57.12% | 0%
2001-12-12 13:00 | 36.33% | 0%
2001-12-12 14:00 | 47.32% | 0%
2001-12-12 15:00 | 42.91% | 0%
2001-12-12 16:00 | 25.34% | 0%
2001-12-12 17:00 | 33.06% | 0%
2001-12-12 18:00 | 0% | 0%
2001-12-12 19:00 | 0% | 0%
2001-12-12 20:00 | 0% | 0%
2001-12-12 21:00 | 0% | 0%
2001-12-12 22:00 | 0% | 0%
2001-12-12 23:00 | 0% | 0%
2001-12-13 | 0% | 0%
2001-12-13 01:00 | 0% | 0%
2001-12-13 02:00 | 0% | 0%
2001-12-13 03:00 | 0% | 0%
2001-12-13 04:00 | 0% | 0%
2001-12-13 05:00 | 0% | 0%
2001-12-13 06:00 | 3.171% | 0%
2001-12-13 07:00 | 60.01% | 0%
2001-12-13 08:00 | 81.66% | 0%
2001-12-13 09:00 | 87.21% | 0%
2001-12-13 10:00 | 63.8% | 0%
2001-12-13 11:00 | 21.16% | 0%
2001-12-13 12:00 | 12.9% | 0%
2001-12-13 13:00 | 32.05% | 0%
2001-12-13 14:00 | 49.41% | 0%
2001-12-13 15:00 | 7.035% | 0%
2001-12-13 16:00 | 21.65% | 0%
2001-12-13 17:00 | 8.411% | 0%
2001-12-13 18:00 | 0% | 0%
2001-12-13 19:00 | 0% | 0%
2001-12-13 20:00 | 0% | 0%
2001-12-13 21:00 | 0% | 0%
2001-12-13 22:00 | 0% | 0%
2001-12-13 23:00 | 0% | 0%
2001-12-14 | 0% | 0%
2001-12-14 01:00 | 0% | 0%
2001-12-14 02:00 | 0% | 0%
2001-12-14 03:00 | 0% | 0%
2001-12-14 04:00 | 0% | 0%
2001-12-14 05:00 | 0% | 0%
2001-12-14 06:00 | 3.823% | 0%
2001-12-14 07:00 | 15.15% | 0%
2001-12-14 08:00 | 50.66% | 0%
2001-12-14 09:00 | 64.87% | 0%
2001-12-14 10:00 | 74.2% | 0%
2001-12-14 11:00 | 54.09% | 0%
2001-12-14 12:00 | 42.32% | 0%
2001-12-14 13:00 | 34.4% | 0%
2001-12-14 14:00 | 38.36% | 0%
2001-12-14 15:00 | 29.77% | 0%
2001-12-14 16:00 | 3.121% | 0%
2001-12-14 17:00 | 0.5257% | 0%
2001-12-14 18:00 | 0% | 0%
2001-12-14 19:00 | 0% | 0%
2001-12-14 20:00 | 0% | 0%
2001-12-14 21:00 | 0% | 0%
2001-12-14 22:00 | 0% | 0%
2001-12-14 23:00 | 0% | 0%
2001-12-15 | 0% | 0%
2001-12-15 01:00 | 0% | 0%
2001-12-15 02:00 | 0% | 0%
2001-12-15 03:00 | 0% | 0%
2001-12-15 04:00 | 0% | 0%
2001-12-15 05:00 | 0% | 0%
2001-12-15 06:00 | 15.19% | 0%
2001-12-15 07:00 | 64.85% | 0%
2001-12-15 08:00 | 74.14% | 0%
2001-12-15 09:00 | 70.36% | 0%
2001-12-15 10:00 | 69.75% | 0%
2001-12-15 11:00 | 69.57% | 0%
2001-12-15 12:00 | 68.53% | 0%
2001-12-15 13:00 | 57.47% | 0%
2001-12-15 14:00 | 22.13% | 0%
2001-12-15 15:00 | 2.473% | 0%
2001-12-15 16:00 | 4.408% | 0%
2001-12-15 17:00 | 3.984% | 0%
2001-12-15 18:00 | 0% | 0%
2001-12-15 19:00 | 0% | 0%
2001-12-15 20:00 | 0% | 0%
2001-12-15 21:00 | 0% | 0%
2001-12-15 22:00 | 0% | 0%
2001-12-15 23:00 | 0% | 0%
2001-12-16 | 0% | 0%
2001-12-16 01:00 | 0% | 0%
2001-12-16 02:00 | 0% | 0%
2001-12-16 03:00 | 0% | 0%
2001-12-16 04:00 | 0% | 0%
2001-12-16 05:00 | 0% | 0%
2001-12-16 06:00 | 1.196% | 0%
2001-12-16 07:00 | 9.92% | 0%
2001-12-16 08:00 | 16.74% | 0%
2001-12-16 09:00 | 38.09% | 0%
2001-12-16 10:00 | 51.42% | 0%
2001-12-16 11:00 | 60.43% | 0%
2001-12-16 12:00 | 62.16% | 0%
2001-12-16 13:00 | 42.86% | 0%
2001-12-16 14:00 | 4.467% | 0%
2001-12-16 15:00 | 2.342% | 0%
2001-12-16 16:00 | 2.978% | 0%
2001-12-16 17:00 | 2.067% | 0%
2001-12-16 18:00 | 0% | 0%
2001-12-16 19:00 | 0% | 0%
2001-12-16 20:00 | 0% | 0%
2001-12-16 21:00 | 0% | 0%
2001-12-16 22:00 | 0% | 0%
2001-12-16 23:00 | 0% | 0%
2001-12-17 | 0% | 0%
2001-12-17 01:00 | 0% | 0%
2001-12-17 02:00 | 0% | 0%
2001-12-17 03:00 | 0% | 0%
2001-12-17 04:00 | 0% | 0%
2001-12-17 05:00 | 0% | 0%
2001-12-17 06:00 | 1.946% | 0%
2001-12-17 07:00 | 58.32% | 0%
2001-12-17 08:00 | 81.07% | 0%
2001-12-17 09:00 | 35.68% | 0%
2001-12-17 10:00 | 35.82% | 0%
2001-12-17 11:00 | 38.18% | 0%
2001-12-17 12:00 | 37.49% | 0%
2001-12-17 13:00 | 25.73% | 0%
2001-12-17 14:00 | 25.51% | 0%
2001-12-17 15:00 | 44.25% | 0%
2001-12-17 16:00 | 24.56% | 0%
2001-12-17 17:00 | 0.03419% | 0%
2001-12-17 18:00 | 0% | 0%
2001-12-17 19:00 | 0% | 0%
2001-12-17 20:00 | 0% | 0%
2001-12-17 21:00 | 0% | 0%
2001-12-17 22:00 | 0% | 0%
2001-12-17 23:00 | 0% | 0%
2001-12-18 | 0% | 0%
2001-12-18 01:00 | 0% | 0%
2001-12-18 02:00 | 0% | 0%
2001-12-18 03:00 | 0% | 0%
2001-12-18 04:00 | 0% | 0%
2001-12-18 05:00 | 0% | 0%
2001-12-18 06:00 | 2.832% | 0%
2001-12-18 07:00 | 24.74% | 0%
2001-12-18 08:00 | 58.26% | 0%
2001-12-18 09:00 | 63.6% | 0%
2001-12-18 10:00 | 69.99% | 0%
2001-12-18 11:00 | 72.3% | 0%
2001-12-18 12:00 | 65.92% | 0%
2001-12-18 13:00 | 53.99% | 0%
2001-12-18 14:00 | 44.71% | 0%
2001-12-18 15:00 | 15.24% | 0%
2001-12-18 16:00 | 4.081% | 0%
2001-12-18 17:00 | 34.69% | 0%
2001-12-18 18:00 | 0.1117% | 0%
2001-12-18 19:00 | 0% | 0%
2001-12-18 20:00 | 0% | 0%
2001-12-18 21:00 | 0% | 0%
2001-12-18 22:00 | 0% | 0%
2001-12-18 23:00 | 0% | 0%
2001-12-19 | 0% | 0%
2001-12-19 01:00 | 0% | 0%
2001-12-19 02:00 | 0% | 0%
2001-12-19 03:00 | 0% | 0%
2001-12-19 04:00 | 0% | 0%
2001-12-19 05:00 | 0% | 0%
2001-12-19 06:00 | 0% | 0%
2001-12-19 07:00 | 1.926% | 0%
2001-12-19 08:00 | 3.703% | 0%
2001-12-19 09:00 | 17.91% | 0%
2001-12-19 10:00 | 18.07% | 0%
2001-12-19 11:00 | 28.27% | 0%
2001-12-19 12:00 | 43.15% | 0%
2001-12-19 13:00 | 35.76% | 0%
2001-12-19 14:00 | 41.94% | 0%
2001-12-19 15:00 | 23.54% | 0%
2001-12-19 16:00 | 17.25% | 0%
2001-12-19 17:00 | 34.03% | 0%
2001-12-19 18:00 | 0.1188% | 0%
2001-12-19 19:00 | 0% | 0%
2001-12-19 20:00 | 0% | 0%
2001-12-19 21:00 | 0% | 0%
2001-12-19 22:00 | 0% | 0%
2001-12-19 23:00 | 0% | 0%
2001-12-20 | 0% | 0%
2001-12-20 01:00 | 0% | 0%
2001-12-20 02:00 | 0% | 0%
2001-12-20 03:00 | 0% | 0%
2001-12-20 04:00 | 0% | 0%
2001-12-20 05:00 | 0% | 0%
2001-12-20 06:00 | 4.835% | 0%
2001-12-20 07:00 | 68.56% | 0%
2001-12-20 08:00 | 63.69% | 0%
2001-12-20 09:00 | 52.51% | 0%
2001-12-20 10:00 | 43.09% | 0%
2001-12-20 11:00 | 59.31% | 0%
2001-12-20 12:00 | 42.75% | 0%
2001-12-20 13:00 | 49.3% | 0%
2001-12-20 14:00 | 51.04% | 0%
2001-12-20 15:00 | 35.93% | 0%
2001-12-20 16:00 | 24.14% | 0%
2001-12-20 17:00 | 49.36% | 0%
2001-12-20 18:00 | 0.6756% | 0%
2001-12-20 19:00 | 0% | 0%
2001-12-20 20:00 | 0% | 0%
2001-12-20 21:00 | 0% | 0%
2001-12-20 22:00 | 0% | 0%
2001-12-20 23:00 | 0% | 0%
2001-12-21 | 0% | 0%
2001-12-21 01:00 | 0% | 0%
2001-12-21 02:00 | 0% | 0%
2001-12-21 03:00 | 0% | 0%
2001-12-21 04:00 | 0% | 0%
2001-12-21 05:00 | 0% | 0%
2001-12-21 06:00 | 1.709% | 0%
2001-12-21 07:00 | 25.11% | 0%
2001-12-21 08:00 | 66.31% | 0%
2001-12-21 09:00 | 31.6% | 0%
2001-12-21 10:00 | 28.24% | 0%
2001-12-21 11:00 | 19.48% | 0%
2001-12-21 12:00 | 55.6% | 0%
2001-12-21 13:00 | 51.34% | 0%
2001-12-21 14:00 | 45.93% | 0%
2001-12-21 15:00 | 52.77% | 0%
2001-12-21 16:00 | 35.28% | 0%
2001-12-21 17:00 | 31.5% | 0%
2001-12-21 18:00 | 0% | 0%
2001-12-21 19:00 | 0% | 0%
2001-12-21 20:00 | 0% | 0%
2001-12-21 21:00 | 0% | 0%
2001-12-21 22:00 | 0% | 0%
2001-12-21 23:00 | 0% | 0%
2001-12-22 | 0% | 0%
2001-12-22 01:00 | 0% | 0%
2001-12-22 02:00 | 0% | 0%
2001-12-22 03:00 | 0% | 0%
2001-12-22 04:00 | 0% | 0%
2001-12-22 05:00 | 0% | 0%
2001-12-22 06:00 | 2.691% | 0%
2001-12-22 07:00 | 45.57% | 0%
2001-12-22 08:00 | 74.65% | 0%
2001-12-22 09:00 | 85.19% | 0%
2001-12-22 10:00 | 85.19% | 0%
2001-12-22 11:00 | 68.42% | 0%
2001-12-22 12:00 | 74.41% | 0%
2001-12-22 13:00 | 28.04% | 0%
2001-12-22 14:00 | 42.55% | 0%
2001-12-22 15:00 | 20.52% | 0%
2001-12-22 16:00 | 37.19% | 0%
2001-12-22 17:00 | 50.26% | 0%
2001-12-22 18:00 | 0.9529% | 0%
2001-12-22 19:00 | 0% | 0%
2001-12-22 20:00 | 0% | 0%
2001-12-22 21:00 | 0% | 0%
2001-12-22 22:00 | 0% | 0%
2001-12-22 23:00 | 0% | 0%
2001-12-23 | 0% | 0%
2001-12-23 01:00 | 0% | 0%
2001-12-23 02:00 | 0% | 0%
2001-12-23 03:00 | 0% | 0%
2001-12-23 04:00 | 0% | 0%
2001-12-23 05:00 | 0% | 0%
2001-12-23 06:00 | 0.4984% | 0%
2001-12-23 07:00 | 6.591% | 0%
2001-12-23 08:00 | 27.15% | 0%
2001-12-23 09:00 | 35.82% | 0%
2001-12-23 10:00 | 47.46% | 0%
2001-12-23 11:00 | 59.05% | 0%
2001-12-23 12:00 | 9.225% | 0%
2001-12-23 13:00 | 13.26% | 0%
2001-12-23 14:00 | 11.45% | 0%
2001-12-23 15:00 | 2.562% | 0%
2001-12-23 16:00 | 2.752% | 0%
2001-12-23 17:00 | 0.527% | 0%
2001-12-23 18:00 | 0% | 0%
2001-12-23 19:00 | 0% | 0%
2001-12-23 20:00 | 0% | 0%
2001-12-23 21:00 | 0% | 0%
2001-12-23 22:00 | 0% | 0%
2001-12-23 23:00 | 0% | 0%
2001-12-24 | 0% | 0%
2001-12-24 01:00 | 0% | 0%
2001-12-24 02:00 | 0% | 0%
2001-12-24 03:00 | 0% | 0%
2001-12-24 04:00 | 0% | 0%
2001-12-24 05:00 | 0% | 0%
2001-12-24 06:00 | 1.438% | 0%
2001-12-24 07:00 | 9.742% | 0%
2001-12-24 08:00 | 38.98% | 0%
2001-12-24 09:00 | 62.73% | 0%
2001-12-24 10:00 | 66.77% | 0%
2001-12-24 11:00 | 53.73% | 0%
2001-12-24 12:00 | 31.69% | 0%
2001-12-24 13:00 | 9.029% | 0%
2001-12-24 14:00 | 4.922% | 0%
2001-12-24 15:00 | 4.474% | 0%
2001-12-24 16:00 | 15.39% | 0%
2001-12-24 17:00 | 0.1734% | 0%
2001-12-24 18:00 | 0% | 0%
2001-12-24 19:00 | 0% | 0%
2001-12-24 20:00 | 0% | 0%
2001-12-24 21:00 | 0% | 0%
2001-12-24 22:00 | 0% | 0%
2001-12-24 23:00 | 0% | 0%
2001-12-25 | 0% | 0%
2001-12-25 01:00 | 0% | 0%
2001-12-25 02:00 | 0% | 0%
2001-12-25 03:00 | 0% | 0%
2001-12-25 04:00 | 0% | 0%
2001-12-25 05:00 | 0% | 0%
2001-12-25 06:00 | 4.063% | 0%
2001-12-25 07:00 | 42.29% | 0%
2001-12-25 08:00 | 29.47% | 0%
2001-12-25 09:00 | 27.35% | 0%
2001-12-25 10:00 | 46.12% | 0%
2001-12-25 11:00 | 43.37% | 0%
2001-12-25 12:00 | 53.85% | 0%
2001-12-25 13:00 | 39.6% | 0%
2001-12-25 14:00 | 31.54% | 0%
2001-12-25 15:00 | 13.95% | 0%
2001-12-25 16:00 | 1.857% | 0%
2001-12-25 17:00 | 0.2391% | 0%
2001-12-25 18:00 | 0% | 0%
2001-12-25 19:00 | 0% | 0%
2001-12-25 20:00 | 0% | 0%
2001-12-25 21:00 | 0% | 0%
2001-12-25 22:00 | 0% | 0%
2001-12-25 23:00 | 0% | 0%
2001-12-26 | 0% | 0%
2001-12-26 01:00 | 0% | 0%
2001-12-26 02:00 | 0% | 0%
2001-12-26 03:00 | 0% | 0%
2001-12-26 04:00 | 0% | 0%
2001-12-26 05:00 | 0% | 0%
2001-12-26 06:00 | 0% | 0%
2001-12-26 07:00 | 2.226% | 0%
2001-12-26 08:00 | 5.989% | 0%
2001-12-26 09:00 | 32.31% | 0%
2001-12-26 10:00 | 42.26% | 0%
2001-12-26 11:00 | 36.96% | 0%
2001-12-26 12:00 | 50.93% | 0%
2001-12-26 13:00 | 69.12% | 0%
2001-12-26 14:00 | 35.06% | 0%
2001-12-26 15:00 | 17.17% | 0%
2001-12-26 16:00 | 1.146% | 0%
2001-12-26 17:00 | 0.172% | 0%
2001-12-26 18:00 | 0% | 0%
2001-12-26 19:00 | 0% | 0%
2001-12-26 20:00 | 0% | 0%
2001-12-26 21:00 | 0% | 0%
2001-12-26 22:00 | 0% | 0%
2001-12-26 23:00 | 0% | 0%
2001-12-27 | 0% | 0%
2001-12-27 01:00 | 0% | 0%
2001-12-27 02:00 | 0% | 0%
2001-12-27 03:00 | 0% | 0%
2001-12-27 04:00 | 0% | 0%
2001-12-27 05:00 | 0% | 0%
2001-12-27 06:00 | 2.656% | 0%
2001-12-27 07:00 | 42.69% | 0%
2001-12-27 08:00 | 34.67% | 0%
2001-12-27 09:00 | 44.53% | 0%
2001-12-27 10:00 | 36.21% | 0%
2001-12-27 11:00 | 67.85% | 0%
2001-12-27 12:00 | 73.84% | 0%
2001-12-27 13:00 | 68.21% | 0%
2001-12-27 14:00 | 38.01% | 0%
2001-12-27 15:00 | 10.89% | 0%
2001-12-27 16:00 | 1.146% | 0%
2001-12-27 17:00 | 5.407% | 0%
2001-12-27 18:00 | 0% | 0%
2001-12-27 19:00 | 0% | 0%
2001-12-27 20:00 | 0% | 0%
2001-12-27 21:00 | 0% | 0%
2001-12-27 22:00 | 0% | 0%
2001-12-27 23:00 | 0% | 0%
2001-12-28 | 0% | 0%
2001-12-28 01:00 | 0% | 0%
2001-12-28 02:00 | 0% | 0%
2001-12-28 03:00 | 0% | 0%
2001-12-28 04:00 | 0% | 0%
2001-12-28 05:00 | 0% | 0%
2001-12-28 06:00 | 2.003% | 0%
2001-12-28 07:00 | 15.04% | 0%
2001-12-28 08:00 | 52.9% | 0%
2001-12-28 09:00 | 82.39% | 0%
2001-12-28 10:00 | 87.65% | 0%
2001-12-28 11:00 | 78.72% | 0%
2001-12-28 12:00 | 89.44% | 0%
2001-12-28 13:00 | 59.7% | 0%
2001-12-28 14:00 | 46.14% | 0%
2001-12-28 15:00 | 32.76% | 0%
2001-12-28 16:00 | 55.75% | 0%
2001-12-28 17:00 | 19.89% | 0%
2001-12-28 18:00 | 0.3063% | 0%
2001-12-28 19:00 | 0% | 0%
2001-12-28 20:00 | 0% | 0%
2001-12-28 21:00 | 0% | 0%
2001-12-28 22:00 | 0% | 0%
2001-12-28 23:00 | 0% | 0%
2001-12-29 | 0% | 0%
2001-12-29 01:00 | 0% | 0%
2001-12-29 02:00 | 0% | 0%
2001-12-29 03:00 | 0% | 0%
2001-12-29 04:00 | 0% | 0%
2001-12-29 05:00 | 0% | 0%
2001-12-29 06:00 | 0.4148% | 0%
2001-12-29 07:00 | 7.522% | 0%
2001-12-29 08:00 | 30.74% | 0%
2001-12-29 09:00 | 27.59% | 0%
2001-12-29 10:00 | 51.85% | 0%
2001-12-29 11:00 | 41.93% | 0%
2001-12-29 12:00 | 75.37% | 0%
2001-12-29 13:00 | 62.53% | 0%
2001-12-29 14:00 | 51.48% | 0%
2001-12-29 15:00 | 41.36% | 0%
2001-12-29 16:00 | 29.8% | 0%
2001-12-29 17:00 | 40.97% | 0%
2001-12-29 18:00 | 0.8178% | 0%
2001-12-29 19:00 | 0% | 0%
2001-12-29 20:00 | 0% | 0%
2001-12-29 21:00 | 0% | 0%
2001-12-29 22:00 | 0% | 0%
2001-12-29 23:00 | 0% | 0%
2001-12-30 | 0% | 0%
2001-12-30 01:00 | 0% | 0%
2001-12-30 02:00 | 0% | 0%
2001-12-30 03:00 | 0% | 0%
2001-12-30 04:00 | 0% | 0%
2001-12-30 05:00 | 0% | 0%
2001-12-30 06:00 | 6.732% | 0%
2001-12-30 07:00 | 36.77% | 0%
2001-12-30 08:00 | 42.08% | 0%
2001-12-30 09:00 | 59.81% | 0%
2001-12-30 10:00 | 81.62% | 0%
2001-12-30 11:00 | 79.07% | 0%
2001-12-30 12:00 | 59.31% | 0%
2001-12-30 13:00 | 75.55% | 0%
2001-12-30 14:00 | 79.82% | 0%
2001-12-30 15:00 | 57.4% | 0%
2001-12-30 16:00 | 38.47% | 0%
2001-12-30 17:00 | 6.56% | 0%
2001-12-30 18:00 | 0.05927% | 0%
2001-12-30 19:00 | 0% | 0%
2001-12-30 20:00 | 0% | 0%
2001-12-30 21:00 | 0% | 0%
2001-12-30 22:00 | 0% | 0%
2001-12-30 23:00 | 0% | 0%
2001-12-31 | 0% | 0%
2001-12-31 01:00 | 0% | 0%
2001-12-31 02:00 | 0% | 0%
2001-12-31 03:00 | 0% | 0%
2001-12-31 04:00 | 0% | 0%
2001-12-31 05:00 | 0% | 0%
2001-12-31 06:00 | 0.4134% | 0%
2001-12-31 07:00 | 5.532% | 0%
2001-12-31 08:00 | 34.65% | 0%
2001-12-31 09:00 | 48.82% | 0%
2001-12-31 10:00 | 69.09% | 0%
2001-12-31 11:00 | 74.82% | 0%
2001-12-31 12:00 | 63.96% | 0%
2001-12-31 13:00 | 55.28% | 0%
2001-12-31 14:00 | 23.67% | 0%
2001-12-31 15:00 | 19.4% | 0%
2001-12-31 16:00 | 7.955% | 0%
2001-12-31 17:00 | 0.9592% | 0%
2001-12-31 18:00 | 0% | 0%
2001-12-31 19:00 | 0% | 0%
2001-12-31 20:00 | 0% | 0%
2001-12-31 21:00 | 0% | 0%
2001-12-31 22:00 | 0% | 0%
2001-12-31 23:00 | 0% | 0%

## A1. Working Data
A1. Working Data
Syngas yield | 1 | kg syngas/kg biomass
Methanol yield | 50 | %
| 114.24 | tpd methanol
| 240 | tpd biomass
47.6
Electricity
Gasification | 4.5 | Gcal/h | 5233.5 | kW
| 53.2 | kW | 53.2 | kW
Syngas compression | 907.8 | kW | 907.8 | kW
Methanol synthesis | 7069.7 | kW | 7069.7 | kW
Methanol distillation | 5.2 | Gcal/h | 6047.6 | kW
|  |  | 19311.8 | kW
|  |  | 7.0436 | kWh/ton methanol
Catalyst replacement |  |  | 670000 | USD
Wastewater treatment | 2767 | kg/h
Solid disposal | 2367 | kg/h
Annual labour cost | 1391463 | USD
| 33.3703 | USD/ton

## A2. CAPEX Year Adjustment
A2. CAPEX Year Adjustment
Unit | Reference CAPEX | Reference Year | CEPCI of Reference Year | CEPCI of 2023 | Adjusted CAPEX | Reference
Gasifier | 24762234 | 2019 | 607.5 | 793.3 | 32335605.3205 | https://doi.org/10.1038/s43247-022-00632-1
Shredder | 1006670 | 2019 | 607.5 | 793.3 | 1314553.5984 | https://doi.org/10.1038/s43247-022-00632-1
Rotary Dryer | 18839801 | 2002 | 395.6 | 793.3 | 37779611.0549 | Technical Report NREL/TP-510-37408 May 2009
Tar Cracking Reactor | 18200718 | 2019 | 607.5 | 793.3 | 23767291.5052 | https://doi.org/10.1038/s43247-022-00632-1
Syngas Knock-Out Pot | 45238 | 2016 | 541.7 | 793.3 | 66249.41 | https://doi.org/10.1039/D3GC00679D
Syngas Compressor | 2534833 | 2016 | 541.7 | 793.3 | 3712170.9782 | https://doi.org/10.1039/D3GC00679D
ZnO Bed | 22890 | 2016 | 541.7 | 793.3 | 33521.5747 | https://doi.org/10.1039/D3GC00679D
Steam Reformer | 3730077 | 2016 | 541.7 | 793.3 | 5462562.4591 | https://doi.org/10.1039/D3GC00679D
Make Up Gas Compressor | 10635793 | 2016 | 541.7 | 793.3 | 15575733.0384 | https://doi.org/10.1039/D3GC00679D
Methanol Synthesis Reactor | 387973 | 2016 | 541.7 | 793.3 | 568172.3849 | https://doi.org/10.1039/D3GC00679D
Methanol Knock-Out Pot | 66940 | 2016 | 541.7 | 793.3 | 98031.2018 | https://doi.org/10.1039/D3GC00679D
Recycle Gas Compressor | 1277870 | 2016 | 541.7 | 793.3 | 1871394.2607 | https://doi.org/10.1039/D3GC00679D
Interstage Cooler Make Up | 59042 | 2016 | 541.7 | 793.3 | 86464.8673 | https://doi.org/10.1039/D3GC00679D
Interstage Cooler Recycle | 37825 | 2016 | 541.7 | 793.3 | 55393.3404 | https://doi.org/10.1039/D3GC00679D
Crude Methanol Exchanger | 10446 | 2016 | 541.7 | 793.3 | 15297.7881 | https://doi.org/10.1039/D3GC00679D
Distillation Column | 406594 | 2016 | 541.7 | 793.3 | 595442.1639 | https://doi.org/10.1039/D3GC00679D
Distillation HX | 272304 | 2016 | 541.7 | 793.3 | 398779.3303 | https://doi.org/10.1039/D3GC00679D