## Calculator
Levelised Cost of Methanol (LCOM) Estimator
Methanol Facility Capacity
Note: The section below provides a template for defining the overall system capacities
Parameter | Value | Unit | Comment
Name Plate Capacity of Ammonia Facility | 100 | tpd of MeOH
Capacity Factor | 100% | %
Methanol Produced | 36500 | tpa of MeOH
| 36500000 | kg/yr
e-Methanol Facility Costing
CAPEX
Note: The section below provides a template for defining the ammonia facility capital costs
Parameter | Value | Unit | Comment
Reference e-Methanol Facility Capacity | 365 | tMeOH/yr
Reference e-Methanol Facility Costs | 6034440 | US$
| 165.3271 | US$/tMeOH/yr
Scale Index | 0.48
Scaled e-Methanol Facility Capital Costs | 55034746.8944 | US$
| 150780.1285 | US$/tMeOH/yr
e-Methanol Facility Capital Cost Correction | 1
e-Methanol Facility Capital Cost | 55034746.8944 | US$
OPEX
Note: The section below provides a template for defining the operating costs of the e-Methanol facility
Parameter | Value | Unit | Comment
e-Methanol Facility Operating Cost | 5% | % of CAPEX/yr
| 2752000 | US$/yr
e-Methanol Facility Cost Correction | 0% | %
e-Methanol Facility Facility Operating Cost | 2752000 | US$/yr
H2 Requirement
Note: The section below provides a template for evaluating the H2 supply
H2 Requirement | 0.2 | ton H2/ton of MeOH
| 100% | % Conversion
| 7300 | tpa of H2
| 833 | kg of H2/hr
H2 Supply Costs
Note: The section below provides a template for evaluating the H2 supply
H2 Supply Costs | 2 | US$/kg
| 14600000 | US$/yr
H2 Storage Costs
Note: The section below provides a template for evaluating the H2 storage cost
H2 Storage Costs | 600 | US$/kg
| 499800 | US$
CO2 Requirement
Note: The section below provides a template for evaluating the H2 supply
CO2 Requirement | 1.4 | ton CO2/ton of MeOH
| 100% | % Conversion
| 51100 | tpa of CO2
CO2 Supply Costs
Note: The section below provides a template for evaluating the CO2 supply
CO2 Supply Costs | 50 | US$/tCO2
| 2555000 | US$/yr
Project Financing
Note: The section below provides a template for defining the electrolyser capital costs
Parameter | Value | Unit | Comment
WACC | 10% | %
Project Lifetime | 30 | Years
CRF | 10.61% | %
LCOM and Cost Summary
Note: The section below provides a template for estimating the levelised cost of methanol
Parameter | Value | Unit | Comment
CAPEX and OPEX Summary
Total Capital Costs | 55534546.8944 | US$
Captial Cost Subsidy | 0% | % of CAPEX
| 0 | US$
| 0 | US$
Total Operating Costs | 19907000 | U$/year
LCOM | 706.7962 | US$/tMeOH |  | 0.7068
LCOH Breakdown
Methanol Facility Capital Costs | 159.9464 | US$/tMeOH |  | 0.15995 | 0.099862
Methanol Facility Operating Costs | 75.3973 | US$/tMeOH |  | 0.075397 | 0.030679
Hydrogen Supply Costs | 401.4526 | US$/tMeOH |  | 0.40145 | 2.0022
CO2 Supply Costs | 70 | US$/tMeOH |  | 0.07 | 0.07
Sensitivity Analysis Scenarios
Base Case |  | A | B | C | D | E | A | B | C | D | E
2.3 | Methanol Facility Capacity | 1 tpd | 100 tpd | 500 tpd | 1000 tpd | 5000 tpd | 4.65 | 2.85 | 2.31 | 2.17 | 2.14 | 2.14 | 4.65 | Methanol Facility Capacity
| Methanol Facility Capacity Factor | 100% | 80% | 60% | 40% |  | 2.31 | 2.37 | 2.46 | 2.66 |  | 2.31 | 2.66 | Methanol Facility Capacity Factor
| Methanol Facility Capital Costs | 3 x less than base case | 1.5 x less than base case | 1.5 x more than base case | 3x more than base case |  | 2.2 | 2.25 | 2.39 | 2.63 |  | 2.2 | 2.63 | Methanol Facility Capital Costs
| Methanol Facility Operating Costs | 15% of CAPEX/yr | 10% of CAPEX/yr | 5% of CAPEX/yr | 2.5% of CAPEX/yr | 1% of CAPEX/yr | 2.46 | 2.38 | 2.31 | 2.27 | 2.26 | 2.26 | 2.46 | Methanol Facility Operating Costs
| H2 Supply Costs | US$2/kg | US$5/kg | US$10/kg | US$20/kg | US$30/kg | 0.71 | 1.31 | 2.31 | 4.31 | 6.31 | 0.71 | 6.31 | H2 Supply Costs
| CO2 Supply Costs | US$0/kg | US$100/kg | US$250/kg | US$500/kg | US$1000/kg | 2.24 | 2.31 | 2.61 | 2.94 | 3.64 | 2.24 | 3.64 | CO2 Supply Costs
| Conversion Rate | 100% | 80% | 60% | 40% |  | 2.31 | 2.82 | 3.71 | 5.41 |  | 2.31 | 5.41 | Conversion Rate
| WACC | 9% | 8% | 7% | 6% | 5% | 2.31 | 2.29 | 2.28 | 2.27 | 2.26 | 2.26 | 2.31 | WACC | -15
| Project Lifetime | 10 years | 15 years | 20 years | 25 years | 30 years | 2.39 | 2.35 | 2.32 | 2.31 | 2.31 | 2.31 | 2.39 | Project Lifetime
[8 empty] | 1.0043 | 4 | 1.2783
|  | Sensitivity Analysis Scenarios A: 102.2%; Sensitivity Analysis Scenarios B: 23.91%; Sensitivity Analysis Scenarios C: 0.4348%; Sensitivity Analysis Scenarios D: -5.652%; Sensitivity Analysis Scenarios E: -6.957% | -6.957% | 102.2% | Methanol Facility Capacity
|  | Sensitivity Analysis Scenarios A: 0.4348%; Sensitivity Analysis Scenarios B: 3.043%; Sensitivity Analysis Scenarios C: 6.957%; Sensitivity Analysis Scenarios D: 15.65%; Sensitivity Analysis Scenarios E: 0% | 0% | 15.65% | Methanol Facility Capacity Factor
|  | Sensitivity Analysis Scenarios A: -4.348%; Sensitivity Analysis Scenarios B: -2.174%; Sensitivity Analysis Scenarios C: 3.913%; Sensitivity Analysis Scenarios D: 14.35%; Sensitivity Analysis Scenarios E: 0% | -4.348% | 14.35% | Methanol Facility Capital Costs
|  | Sensitivity Analysis Scenarios A: 6.957%; Sensitivity Analysis Scenarios B: 3.478%; Sensitivity Analysis Scenarios C: 0.4348%; Sensitivity Analysis Scenarios D: -1.304%; Sensitivity Analysis Scenarios E: -1.739% | -1.739% | 6.957% | Methanol Facility Operating Costs
|  | Sensitivity Analysis Scenarios A: -69.13%; Sensitivity Analysis Scenarios B: -43.04%; Sensitivity Analysis Scenarios C: 0.4348%; Sensitivity Analysis Scenarios D: 87.39%; Sensitivity Analysis Scenarios E: 174.3% | -69.13% | 174.3% | H2 Supply Costs
|  | Sensitivity Analysis Scenarios A: -2.609%; Sensitivity Analysis Scenarios B: 0.4348%; Sensitivity Analysis Scenarios C: 13.48%; Sensitivity Analysis Scenarios D: 27.83%; Sensitivity Analysis Scenarios E: 58.26% | -2.609% | 58.26% | CO2 Supply Costs
|  | Sensitivity Analysis Scenarios A: 0.4348%; Sensitivity Analysis Scenarios B: 22.61%; Sensitivity Analysis Scenarios C: 61.3%; Sensitivity Analysis Scenarios D: 135.2%; Sensitivity Analysis Scenarios E: 0% | 0% | 135.2% | Conversion Rate
|  | Sensitivity Analysis Scenarios A: 0.4348%; Sensitivity Analysis Scenarios B: -0.4348%; Sensitivity Analysis Scenarios C: -0.8696%; Sensitivity Analysis Scenarios D: -1.304%; Sensitivity Analysis Scenarios E: -1.739% | -1.739% | 0.4348% | WACC
|  | Sensitivity Analysis Scenarios A: 3.913%; Sensitivity Analysis Scenarios B: 2.174%; Sensitivity Analysis Scenarios C: 0.8696%; Sensitivity Analysis Scenarios D: 0.4348%; Sensitivity Analysis Scenarios E: 0% | 0% | 3.913% | Project Lifetime

## Sheet1
1 | 6034440
10 | 17719939
100 | 52354606
500 | 112176213
a | b | c | x
17719939 | 6034440 | 10 | 0.46783
52354606 | 6034440 | 100 | 0.46916
112176213 | 6034440 | 500 | 0.47028